## EXHAUST FAN
Version 6.2 - Retrofit Program - List of Qualifying Exhaust Fans - April 1, 2019
Note: Fans must be rated by the BESS or AMCA laboratories to the ASABE EP566 standard and listed on the BESS website http://www.bess.uiuc.edu to be eligible. The Independent Electricity System Operator does not warrant that the listing below is complete and reserves the right to update the list from time to time. All fans must meet all applicable code, standards, safety and regulatory requirements including, but not limited to, CSA/UL/CUL.
Table of Contents
Single Phase Power Supply |  |  | 3 Phase Power Supply
Eligible 18" Fans [1-ph] |  |  | Eligible 18" Fans [3-ph]
Eligible 20-22" Fans [1-ph] |  |  | Eligible 24-26" Fans [3-ph]
Eligible 24-26" Fans [1-ph] |  |  | Eligible 36" Fans [3-ph]
Eligible 36" Fans [1-ph] |  |  | Eligible 48-49" Fans [3-ph]
Eligible 48-49" Fans [1-ph] |  |  | Eligible 50-53" Fans [3-ph]
Eligible 50-53" Fans [1-ph] |  |  | Eligible 54-59" Fans [3-ph]
Eligible 54-59" Fans [1-ph]
Eligible 60-62" Fans [1-ph]
Eligible 18" Fans [1-ph]
Manufacturer | TestNum | Model | Size | Cone | Shutter* | VER10 (cfm/W) | Air Flow Ratio | Air Flow Ratio
Better Air | 07478 | LPF-1800C | 18" | Y | P | 9.7 | 0.86 | 0.86
Canarm | 00097 | FG118W60G31 | 18" | N | P | 12.2 | 0.75 | 0.75
Exacon | 07488e | AF18MQ | 18" | Y | P | 10.1 | 0.86 | 0.86
Multifan | 14146 | C4E45K0 | 18" | Y | A | 12.3 | 0.85 | 0.85
Multifan | 14189 | C4E45K1 | 18" | Y | A | 12.6 | 0.9 | 0.9
Munters Aerotech | 04218 | AT18ZCP | 18" | Y | P | 9.8 | 0.87 | 0.87
Munters Aerotech | 03035 | AT18ZCP | 18" | Y | P | 10.4 | 0.87 | 0.87
Prairie Pride Polyfan | 99123 | TR18 | 18" | N | P | 9.5 | 0.78 | 0.78
Prairie Pride Polyfan | 99127 | TR18F | 18" | N | P | 9.4 | 0.8 | 0.8
PW Aire | 03105 | EF1800MT w/cone | 18" | Y | P | 12.9 | 0.88 | 0.88
Varifan | 11136 | V50-0205MH | 18" | N | P | 11.6 | 0.76 | 0.76
Varifan | 11127 | V52-9205MH | 18" | Y | P | 11.7 | 0.82 | 0.82
*Shutter: A=Aluminum, B=Butterfly Damper, D=Door, G=Galvanized Steel, P=Plastic, R=Roll Seal
Eligible 20-22" Fans [1-ph]
Manufacturer | TestNum | Model | Size | Cone | Shutter* | VER10 (cfm/W) | Air Flow Ratio | CDN
Better Air | 07472 | LPF-2001C | 20" | Y | P | 11.3 | 0.86 | Y
Exacon | 07472e | AF20(3)LP | 20" | Y | P | 11.3 | 0.83 | Y
Exacon | 07486e | AF20MQ | 20" | Y | P | 10.3 | 0.85 | Y
Prairie Pride Polyfan | 00275 | TR20D01 | 20" | N | P | 9.1 | 0.84 | Y
Pruden Ventilation | 99079 | PS20GC | 20" | Y | A | 10.1 | 0.87 | N
Schaefer | 96219 | PFM2000-1 | 20" | N | P | 12.1 | 0.79 | N
Val-Co | 02344 | FW20W140MPA | 20" | N | P | 10.3 | 0.82 | N
Val-Co | 02343 | FW20W190LPA | 20" | N | P | 9.3 | 0.89 | N
Varifan | 11131 | V50-0206MH | 20" | N | P | 12.1 | 0.79 | N
Varifan | 11129 | V52-9206MH | 20" | Y | P | 12.2 | 0.8
*Shutter: A=Aluminum, B=Butterfly Damper, D=Door, G=Galvanized Steel, P=Plastic, R=Roll Seal
Eligible 24-26" Fans [1-ph]
Manufacturer | TestNum | Model | Size | Cone | Shutter* | VER10 (cfm/W) | Air Flow Ratio | CDN
Airstream | 08111 | CS24 | 25" | Y | P | 15.4 | 0.79 | N
American Coolair | 14236 | MNCFC24H | 25" | Y | A | 11.9 | 0.8 | N
Canarm | 00086 | FGS24W42G61 | 24" | Y | P | 12.4 | 0.89 | N
Exacon | 08002e | AF24LPE | 24" | Y | P | 12.5 | 0.86 | N
Exacon | 08006e | AF24LPELS | 24" | Y | P | 12.3 | 0.85 | N
Hired Hand | 00337 | 6603-9501 | 24" | N | R | 13 | 0.84 | N
Hired Hand | 00338 | 6603-9501 | 24" | Y | R | 16.1 | 0.84 | N
Multifan | 14132 | C6E63K0 | 25" | Y | A | 13.1 | 0.84 | N
Munters Aerotech | 06171 | AT24ZCA | 24" | Y | A | 13.9 | 0.8 | Y
Munters Aerotech | 03032 | AT24ZCP | 24" | Y | P | 13.5 | 0.76 | Y
Munters Aerotech | 03033 | AT24ZCP | 24" | Y | P | 13.4 | 0.78 | Y
Pruden Ventilation | 99077 | PFPS24C | 24" | Y | A | 14.5 | 0.8 | Y
PW Aire | 03104 | EF2400MT w/cone | 24" | Y | P | 13.9 | 0.82 | Y
Val-Co | 01304 | PM24W210MPA | 24" | Y | P | 13 | 0.82 | Y
*Shutter: A=Aluminum, B=Butterfly Damper, D=Door, G=Galvanized Steel, P=Plastic, R=Roll Seal
Version 6.2 - Retrofit Program - List of Qualifying Exhaust Fans - April 1, 2019
Eligible 36" Fans [1-ph]
Manufacturer | TestNum | Model | Size | Cone | Shutter* | VER10 (cfm/W) | Air Flow Ratio | CDN
American Coolair | 06211 | FGBC36K | 36" | Y | A | 16.6 | 0.78 | Y
American Coolair | 10136 | MNBCC36K | 36" | Y | A | 19 | 0.71 | N
American Coolair | 06201 | MNBCC36K | 36" | Y | A | 16.9 | 0.77 | N
American Coolair | 10137 | MNEFC36J | 36" | Y | A | 19.9 | 0.77 | N
Canarm | 00075 | FG136W40G31 | 36" | N | P | 17.2 | 0.71 | N
Canarm | 00080 | FG136W40G61 | 36" | Y | P | 19.5 | 0.71 | N
Canarm | 00079 | FG36C | 36" | Y | P | 17.6 | 0.7 | N
Canarm | 03052 | SW36 | 36" | N | P | 16.9 | 0.76 | N
Chore-Time | 06241 | 50372-22 | 36" | Y | B | 18.9 | 0.76 | N
Grower Select | 14580 | AS-36EDDLP | 36" | Y | P | 17.1 | 0.74 | N
Hired Hand | 08263 | 6603-0121 | 36" | Y | B | 16.4 | 0.77 | N
Hired Hand | 04367 | 6603-6080 | 36" | Y | P | 16.3 | 0.7 | N
Hired Hand | 04366 | 6603-6080 | 36" | Y | A | 17.3 | 0.76 | N
Hired Hand | 04357 | 6603-6086 | 36" | Y | A | 17 | 0.79 | Y
Hired Hand | 04361 | 6603-6087 | 36" | Y | A | 16.9 | 0.77 | Y
Hired Hand | 04370 | 6603-7001 | 36" | Y | A | 16.3 | 0.78 | Y
Hired Hand | 04369 | 6603-7011 | 36" | Y | A | 17.3 | 0.8 | N
Munters Aerotech | 08323 | AT36Z1CP | 36" | Y | P | 17 | 0.72 | N
Munters Aerotech | 08322 | AT36Z1CP | 36" | Y | P | 17.3 | 0.73 | N
Munters Aerotech | 01392 | AX365T1CP | 36" | Y | P | 17.1 | 0.71 | Y
Munters Aerotech | 01390 | AX365T1CP | 36" | Y | P | 17 | 0.7 | N
Pro Terra Systems | 06241p | A50372-22 | 36" | Y | B | 18.9 | 0.76 | N
Val-Co | 02150 | GE36G280MGA | 36" | N | A | 16.4 | 0.75 | N
Val-Co | 02142 | GS36G280MGA | 36" | Y | A | 18.9 | 0.75 | N
Val-Co | 02143 | GS36G280MNA | 36" | Y | A | 18.3 | 0.74
Val-Co | 06044 | HGS36G280MGA | 36" | Y | A | 17.8 | 0.79
Val-Co | 06048 | HPM36W280MGA | 36" | Y | A | 18.6 | 0.76
Val-Co | 06047 | HPM36W760M_AT (C,N) | 36" | Y | A | 17.1 | 0.75
Val-Co | 07308 | HPM36W840MNAT | 36" | Y | A | 19.3 | 0.7
Val-Co | 01295 | PM36W280M_A | 36" | Y | A | 20 | 0.77
Val-Co | 01296 | PM36W280M_A (C or N) | 36" | Y | A | 18.6 | 0.72
*Shutter: A=Aluminum, B=Butterfly Damper, D=Door, G=Galvanized Steel, P=Plastic, R=Roll Seal
Eligible 48-49" Fans [1-ph]
Manufacturer | TestNum | Model | Size | Cone | Shutter* | VER10 (cfm/W) | Air Flow Ratio
Acme | 00110 | BDR48J2-C | 48" | Y | A | 19 | 0.84
Acme | 07208 | BDR48J2L | 48" | Y | A | 20.3 | 0.84
Acme | 05018 | BDRB48J-C3 | 48" | Y | B | 18.2 | 0.83
Acme | 05019 | BDRB48K-C3 | 48" | Y | B | 17.7 | 0.83
Acme | 00278 | DC48J-C | 48" | Y | A | 18.8 | 0.71
Acme | 00208 | DDPG48J-C | 48" | Y | A | 19.6 | 0.78
Acme | 00207 | DDPS48J-C | 48" | Y | A | 21.3 | 0.77
American Coolair | 01106 | MNCFBC48L | 48" | Y | A | 19.3 | 0.73
Canarm | 02330 | SWC48 | 48" | Y | P | 18.3 | 0.75
Chore-Time | 04331 | 38264-4822 | 48" | Y | P | 18.5 | 0.77
Chore-Time | 04332 | 38264-4825 | 48" | Y | P | 19 | 0.74
Chore-Time | 04324 | 48318-212 | 48" | Y | P | 17.6 | 0.79
Chore-Time | 04323 | 48318-215 | 48" | Y | P | 18 | 0.77
Chore-Time | 04321 | 48318-225 | 48" | Y | P | 20.2 | 0.75
Chore-Time | 04322 | 48318-235 | 48" | Y | P | 21.8 | 0.73
Chore-Time | 04320 | 49451-21 | 48" | Y | B | 18.3 | 0.76
Chore-Time | 04336 | 49451-22 | 48" | Y | B | 21.6 | 0.76
Chore-Time | 04337 | 49451-23 | 48" | Y | B | 23.4 | 0.75
Chore-Time | 04327 | 49515-21 | 48" | Y | B | 18 | 0.76
*Shutter: A=Aluminum, B=Butterfly Damper, D=Door, G=Galvanized Steel, P=Plastic, R=Roll Seal
Version 6.2 - Retrofit Program - List of Qualifying Exhaust Fans - April 1, 2019
Eligible 48-49" Fans [1-ph]
Manufacturer | TestNum | Model | Size | Cone | Shutter* | VER10 (cfm/W) | Air Flow Ratio
Chore-Time | 04326 | 49515-22 | 48" | Y | B | 21.3 | 0.77
Chore-Time | 04325 | 49515-23 | 48" | Y | B | 23.2 | 0.75
Hired Hand | 08262 | 6603-0131 | 48" | Y | B | 18.7 | 0.74
Hired Hand | 00329 | 6603-6020 | 48" | Y | R | 17.6 | 0.83
Hired Hand | 04349 | 6603-6067 | 48" | Y | A | 18.2 | 0.77
Hired Hand | 04354 | 6603-7021 | 48" | Y | A | 20.3 | 0.74
Hired Hand | 04352 | 6603-7031 | 48" | Y | P | 18.9 | 0.74
Hired Hand | 04353 | 6603-7031 | 48" | Y | A | 19.7 | 0.75
Loyal | 99022 | WF-48-6-4-3.0 | 48" | Y | A | 20.3 | 0.71
Munters Aerotech | 06259 | AT481Z1CA | 48" | Y | A | 19.4 | 0.74
Munters Aerotech | 06260 | AT481Z1CP | 48" | Y | P | 18.2 | 0.77
Munters Aerotech | 05073 | AX481T1CJ | 48" | Y | A | 18.8 | 0.78
Munters Aerotech | 01372 | AX481T1CP | 48" | Y | P | 18.6 | 0.77
Pro Terra Systems | 04331p | A38264-4822 | 48" | Y | P | 18.5 | 0.77
Pro Terra Systems | 04332p | A38264-4825 | 48" | Y | P | 19 | 0.74
Pro Terra Systems | 04324p | A48318-212 | 48" | Y | P | 17.6 | 0.79
Pro Terra Systems | 04323p | A48318-215 | 48" | Y | P | 18 | 0.77
Pro Terra Systems | 04321p | A48318-225 | 48" | Y | P | 20.2 | 0.75
Pro Terra Systems | 04322p | A48318-235 | 48" | Y | P | 21.8 | 0.73
Pro Terra Systems | 04320p | A49451-21 | 48" | Y | B | 18.3 | 0.76
Pro Terra Systems | 04336p | A49451-22 | 48" | Y | B | 21.6 | 0.76
Pro Terra Systems | 04337p | A49451-23 | 48" | Y | B | 23.4 | 0.75
Pro Terra Systems | 04327p | A49515-21 | 48" | Y | B | 18 | 0.76
Pro Terra Systems | 04326p | A49515-22 | 48" | Y | B | 21.3 | 0.77
Pro Terra Systems | 04325p | A49515-23 | 48" | Y | B | 23.2 | 0.75
Triangle | 04390 | SLW4815 | 48" | Y | A | 18.4 | 0.71
Triangle | 04391 | SLW48156 | 48" | Y | A | 19.2 | 0.77
Triangle | 04392 | SLW48156SE | 48" | Y | A | 19.1 | 0.79
Val-Co | 12704 | 948200 | 48" | Y | A | 19 | 0.82
Val-Co | 12723 | 948320 | 48" | Y | B | 17.9 | 0.79
Val-Co | 02124 | GS48G340MGA | 48" | Y | A | 19 | 0.76
Val-Co | 01280 | GS48G340MNA | 48" | Y | A | 17.8 | 0.76
Val-Co | 02365 | GS48G340NGA | 48" | Y | A | 21.3 | 0.71
Val-Co | 06039 | HGD48G340M_AT (C,N) | 48" | Y | B | 19.8 | 0.79
Val-Co | 06038 | HGD48G340MGAT | 48" | Y | B | 19.5 | 0.8
Val-Co | 05144 | HGS48G340M_A (N or C) | 48" | Y | A | 19.3 | 0.8
Val-Co | 05200 | HGS48G340MGA | 48" | Y | A | 20.3 | 0.81
Val-Co | 12703 | HGS48G340MGAT | 48" | Y | A | 17.7 | 0.83
Val-Co | 05141 | HGS48G340N_A (N or C) | 48" | Y | A | 20.6 | 0.78
Val-Co | 05203 | HGS48G340NGA | 48" | Y | A | 22.1 | 0.76
Val-Co | 12705 | HGS48G340NGAT | 48" | Y | A | 19.8 | 0.79
Val-Co | 05202 | HGS48G420L_A (N or C) | 48" | Y | A | 18 | 0.83
Val-Co | 05201 | HGS48G420LGA | 48" | Y | A | 18.2 | 0.83
Val-Co | 05134 | HPM48W340M_A (N or C) | 48" | Y | A | 19.7 | 0.81
Val-Co | 06030 | HPM48W340M_AT (G,S) | 48" | Y | A | 18.8 | 0.84
Val-Co | 06029 | HPM48W340MDAT | 48" | Y | A | 18.6 | 0.77
Val-Co | 07310 | HPM48W830LGAT | 48" | Y | A | 18.7 | 0.84
Val-Co | 01266 | PM48W340M_A (C or N) | 48" | Y | A | 18.3 | 0.79
Val-Co | 02349 | PM48W340M_A (S or G) | 48" | Y | A | 20 | 0.77
Val-Co | 02457 | PM48W420L_A (C or N) | 48" | Y | A | 17.7 | 0.79
*Shutter: A=Aluminum, B=Butterfly Damper, D=Door, G=Galvanized Steel, P=Plastic, R=Roll Seal
Eligible 50-53" Fans [1-ph]
Manufacturer | TestNum | Model | Size | Cone | Shutter* | VER10 (cfm/W) | Air Flow Ratio | CDN
Acme | 00291 | DDPG50J-C | 50" | Y | A | 19.9 | 0.8 | N
Acme | 00289 | DDPG50J-C | 50" | Y | A | 18.9 | 0.8 | N
Acme | 00252 | DDPS50J-C | 50" | Y | A | 20 | 0.79 | N
Airstream | 04309-C | 77-0109, 77,0113 | 50" | Y | B | 20.8 | 0.72 | Y
Airstream | 04308-C | 77-0111, 77-0114 | 50" | Y | B | 18.9 | 0.77 | Y
Airstream | 04309 | G50CBF16GA | 50" | Y | B | 20.8 | 0.72 | N
Airstream | 04308 | G50CBF16GAHF | 50" | Y | B | 18.9 | 0.77 | N
Airstream | 03168 | G50SCL16GA | 50" | Y | A | 17.7 | 0.76 | N
Airstream | 05340-C | 77-0117-IB, 77-0130-IB | 52" | Y | B | 21.7 | 0.73 | N
Airstream | 05336-C | 77-0118-IB, 77-0131-IB | 52" | Y | B | 19.6 | 0.78 | N
Airstream | 05337-C | 77-0121-IB, 77-0134-IB | 52" | Y | B | 21 | 0.73 | N
Airstream | 05338-C | 77-0122-IB, 77-0140-IB | 52" | Y | B | 19.4 | 0.8 | N
Airstream | 03167 | F52CL160GA | 52" | Y | A | 19.5 | 0.83 | N
American Coolair | 01175 | FGBC52L | 53" | Y | A | 22 | 0.71 | N
*Shutter: A=Aluminum, B=Butterfly Damper, D=Door, G=Galvanized Steel, P=Plastic, R=Roll Seal
Version 6.2 - Retrofit Program - List of Qualifying Exhaust Fans - April 1, 2019
Eligible 50-53" Fans [1-ph]
Manufacturer | TestNum | Model | Size | Cone | Shutter* | VER10 (cfm/W) | Air Flow Ratio
American Coolair | 01092 | FGBRE52M | 53" | Y | P | 19.4 | 0.79 | N
American Coolair | 01093 | FGBRE52M | 53" | Y | A | 20.7 | 0.8 | N
American Coolair | 11404 | MNBCC52L | 53" | Y | A | 19.2 | 0.74 | N
American Coolair | 11405 | MNBCC52LE | 53" | Y | A | 20.8 | 0.7 | N
American Coolair | 05246 | MNBCDD52L | 53" | Y | B | 21 | 0.7 | N
American Coolair | 05245 | MNBCDD52L | 53" | Y | B | 21.4 | 0.72 | N
American Coolair | 05257 | MNBCDD52M | 53" | Y | B | 18.8 | 0.79
American Coolair | 01113 | MNCFC52M | 53" | Y | A | 17.8 | 0.76
American Coolair | 01204 | MNEF52L | 53" | N | A | 17.6 | 0.72
American Coolair | 01225 | MNEFC52L | 53" | Y | A | 20.4 | 0.71
American Coolair | 01232 | MNEFC52M | 53" | Y | A | 20.2 | 0.75
American Coolair | 07213 | MNEFDD52M | 53" | Y | D | 19.1 | 0.76
American Coolair | 07222 | NBCID52L-SQ | 53" | Y | D | 20.7 | 0.7
American Coolair | 07231 | NCFID52L-SQ | 53" | Y | D | 18.7 | 0.71
American Coolair | 07221 | NEFID52L-SQ | 53" | Y | D | 20.7 | 0.73
American Coolair | 07220 | NEFID52M-SQ | 53" | Y | D | 19.7 | 0.79
Canarm | 04139 | FC50A | 50" | Y | P | 18.8 | 0.74
Canarm | 02012 | FG50A | 50" | N | P | 17.8 | 0.71
Canarm | 02011 | FG50A w/cone | 50" | Y | P | 19.4 | 0.72
Canarm | 00061 | FG50H | 50" | Y | P | 18.1 | 0.81
Canarm | 00072 | FGH50W27H31 | 50" | N | P | 17.7 | 0.79
Canarm | 00071 | FGH50W27H61 | 50" | Y | P | 19.5 | 0.78
Canarm | 00073 | FGI50W27H31 | 50" | N | P | 18.9 | 0.75
Canarm | 00066 | FGI50W27H61 | 50" | Y | P | 20.5 | 0.75
Canarm | 07171 | BF52 | 52" | Y | B | 19.5 | 0.8
Canarm | 07150 | SF52 | 52" | Y | A | 19.7 | 0.79
Canarm | 07154 | SF52HE | 52" | Y | A | 20.9 | 0.74
Chore-Time | 05198 | 48319-225 | 52" | Y | P | 19.4 | 0.78
Chore-Time | 05194 | 49511-21 | 52" | Y | B | 18.2 | 0.77
Chore-Time | 05192 | 49511-22 | 52" | Y | B | 21.2 | 0.76
Chore-Time | 05188 | 49519-21 | 52" | Y | B | 18 | 0.78
Chore-Time | 05186 | 49519-22 | 52" | Y | B | 20.8 | 0.76
Chore-Time | 04312 | 49740-21 | 52" | Y | B | 18.3 | 0.79
Chore-Time | 04334 | 49740-22 | 52" | Y | B | 20.8 | 0.73
Grower Select | 14100 | WS-52B-HE2 | 52" | Y | B | 20.4 | 0.8
Grower Select | 14099 | WS-F52B2 | 52" | Y | B | 18.1 | 0.84
Hired Hand | 04342 | 6603-0606 | 52" | Y | P | 19.6 | 0.74
Hired Hand | 04343 | 6603-0606 | 52" | Y | A | 20.8 | 0.78
Hired Hand | 05336 | 6603-6500 | 52" | Y | B | 19.6 | 0.78
Hired Hand | 05337 | 6603-6502 | 52" | Y | B | 21 | 0.73
Hired Hand | 05338 | 6603-6503 | 52" | Y | B | 19.4 | 0.8
Hired Hand | 05340 | 6603-6505 | 52" | Y | B | 21.7 | 0.7
Hired Hand | 04346 | 6603-7041 | 52" | Y | P | 18.7 | 0.75
Hired Hand | 04347 | 6603-7041 | 52" | Y | A | 19.2 | 0.77
Hired Hand | 04345 | 6603-7051 | 52" | Y | P | 19 | 0.8
Hired Hand | 04344 | 6603-7051 | 52" | Y | A | 19.9 | 0.81
Hired Hand | 02459 | 6603-7401 | 52" | N | R | 17.6 | 0.81
Hired Hand | 02461 | 6603-7401 | 52" | Y | A | 20 | 0.82
*Shutter: A=Aluminum, B=Butterfly Damper, D=Door, G=Galvanized Steel, P=Plastic, R=Roll Seal
Version 6.2 - Retrofit Program - List of Qualifying Exhaust Fans - April 1, 2019
Eligible 50-53" Fans [1-ph]
Manufacturer | TestNum | Model | Size | Cone | Shutter* | VER10 (cfm/W) | Air Flow Ratio
Hired Hand | 02460 | 6603-7401 | 52" | Y | R | 20.7 | 0.82
J & D Manufacturing | 07349 | VFS50CS | 50" | Y | A | 18.2 | 0.77
J & D Manufacturing | 07359 | VFS50CS6 | 50" | Y | A | 18.2 | 0.8
J & D Manufacturing | 07353 | VFS50CS-E | 50" | Y | A | 20 | 0.71
Multifan | 12135 | C4E130-3PP-55 | 50" | Y | G | 18 | 0.72
Munters Aerotech | 05159 | WF501T1CJ | 50" | Y | A | 19 | 0.73
Munters Aerotech | 03148 | WF501T1CP | 50" | Y | P | 20.1 | 0.75
Munters Aerotech | 03149 | WF501T1CY | 50" | Y | A | 19.8 | 0.78
Munters Aerotech | 07401 | WF501V1CD | 50" | Y | B | 20.4 | 0.75
Munters Aerotech | 00369 | AX511T1CP | 51" | Y | P | 19.1 | 0.75
Munters Aerotech | 08178 | VX5115F1CD | 51" | Y | B | 18.6 | 0.79
Munters Aerotech | 08176 | VX5115F1CEP | 51" | Y | P | 17.9 | 0.81
Munters Aerotech | 08177 | VX5115F1CER | 51" | Y | P | 19.3 | 0.79
Munters Aerotech | 02387 | VX5115F1CR | 51" | Y | P | 18.4 | 0.79
Munters Aerotech | 11362 | VX5115F1CT | 51" | Y | P | 19.2 | 0.8
Munters Aerotech | 08171 | VX511F1CD | 51" | Y | B | 20.8 | 0.75
Munters Aerotech | 08174 | VX511F1CEP | 51" | Y | P | 20.1 | 0.75
Munters Aerotech | 08173 | VX511F1CER | 51" | Y | P | 21.5 | 0.71
Munters Aerotech | 02383 | VX511F1CP | 51" | Y | P | 19.6 | 0.77
Munters Aerotech | 11359 | VX511F1CT | 51" | Y | P | 20.9 | 0.74
Munters Aerotech | 12673 | VX51DF21CT-HE | 51" | Y | P | 23.6 | 0.74
Munters Aerotech | 12674 | VX51DF21CT-HR | 51" | Y | P | 20.6 | 0.8
Munters Euroemme | 02335 | EC50 1.0 hp | 50" | Y | G | 19.8 | 0.74
Myn-fan | 12424 | 52EB750 | 52" | Y | B | 19.2 | 0.79
Myn-fan | 12425 | 52EB750-HE | 52" | Y | B | 21.2 | 0.75
Myn-fan | 13498 | 52EB1125 | 53" | Y | B | 18.3 | 0.85
Pro Terra Systems | 05198p | A48319-225 | 52" | Y | P | 19.4 | 0.78
Pro Terra Systems | 05194p | A49511-21 | 52" | Y | B | 18.2 | 0.77
Pro Terra Systems | 05192p | A49511-22 | 52" | Y | B | 21.2 | 0.76
Pro Terra Systems | 05188p | A49519-21 | 52" | Y | B | 18 | 0.78
Pro Terra Systems | 05186p | A49519-22 | 52" | Y | B | 20.8 | 0.76
Pro Terra Systems | 04312p | A49740-21 | 52" | Y | B | 18.3 | 0.79
Pro Terra Systems | 04334p | A49740-22 | 52" | Y | B | 20.8 | 0.74
Pro Terra Systems | 06246p | A50817-21 | 52" | Y | B | 17.6 | 0.81
Pro Terra Systems | 06247p | A50817-22 | 52" | Y | B | 20.2 | 0.73
Schaefer | 06074 | 523CF112 | 52" | Y | A | 18.7 | 0.82
Schaefer | 07051 | 523CF112C | 52" | Y | A | 18 | 0.81
Schaefer | 07052 | 523CF1C | 52" | Y | A | 19.9 | 0.74
Schaefer | 06063 | 523CFB1 | 52" | Y | B | 19.9 | 0.7
Schaefer | 06072 | 523CFB112 | 52" | Y | B | 18.9 | 0.81
Schaefer | 06073 | 523CFB112 | 52" | Y | B | 18.1 | 0.81
Schaefer | 07039 | 523CFB112C-HE | 52" | Y | B | 17.6 | 0.79
Schaefer | 06064 | 523CFB1A | 52" | Y | B | 20.2 | 0.76
Schaefer | 07041 | 523CFB1C | 52" | Y | B | 19.8 | 0.73
Schaefer | 06065 | 523CFB1E | 52" | Y | B | 20.2 | 0.76
Schaefer | 06085 | 526CFB1 | 52" | Y | B | 20.5 | 0.75
Schaefer | 06086 | 526CFB112 | 52" | Y | B | 19.1 | 0.78
Val-Co | 06050 | HPM50W340M_AT (G,S) | 50" | Y | A | 19.4 | 0.82
Val-Co | 10470 | HPM50W340MNAT | 50" | Y | A | 20 | 0.79
Val-Co | 12710 | HPM50W340MSAT | 50" | Y | A | 18 | 0.81
Val-Co | 07316 | HPM50W830LNAT | 50" | Y | A | 18.2 | 0.83
Val-Co | 07314 | HPM50W830LSAT | 50" | Y | A | 18 | 0.84
Val-Co | 02030 | PM50W340M_A (S or G) | 50" | Y | A | 19.9 | 0.79
Val-Co | 02228 | PM50W340M_A (C or N) | 50" | Y | A | 20.4 | 0.76
Val-Co | 02229 | PM50W340M_A short cone (C or N) | 50" | Y | A | 19.1 | 0.77
Val-Co | 02235 | PM50W340N_A (C or N) | 50" | Y | A | 22.4 | 0.7
Val-Co | 02040 | PM50W420L_A (S or G) | 50" | Y | P | 17.7 | 0.85
*Shutter: A=Aluminum, B=Butterfly Damper, D=Door, G=Galvanized Steel, P=Plastic, R=Roll Seal
Version 6.2 - Retrofit Program - List of Qualifying Exhaust Fans - April 1, 2019
Eligible 54-59" Fans [1-ph]
Manufacturer | TestNum | Model | Size | Cone | Shutter* | VER10 (cfm/W) | Air Flow Ratio
Acme | 07204 | BDR54J | 54" | Y | A | 24.5 | 0.76
Acme | 07206 | BDR54J1 | 54" | Y | A | 22.7 | 0.81
Acme | 00245 | BDR54J-C | 54" | Y | A | 21.4 | 0.79
Acme | 10484 | BDR54K-C | 54" | Y | A | 19.3 | 0.85
Acme | 10487 | BDR54KT-C | 54" | Y | A | 18.6 | 0.86
Acme | 02209 | BDRV54J1-C2 | 54" | Y | A | 21.1 | 0.77
Acme | 02215 | BDRV54J1-C3 | 54" | Y | A | 20.7 | 0.74
Acme | 02207 | BDRV54J2-C2 | 54" | Y | A | 22.5 | 0.79
Acme | 02217 | BDRV54J2-C3 | 54" | Y | A | 22.2 | 0.79
Acme | 02210 | BDRV54J-C2 | 54" | Y | A | 22.4 | 0.77
Acme | 02214 | BDRV54J-C3 | 54" | Y | A | 22.2 | 0.76
Acme | 04300 | BDRV54J-CB | 54" | Y | B | 20.3 | 0.76
Acme | 05029 | BDRV54K-C2 | 54" | Y | A | 18.4 | 0.85
Acme | 05026 | BDRV54K-C3 | 54" | Y | A | 18.1 | 0.83
Acme | 00313 | DC54K-C | 54" | Y | A | 19.2 | 0.73
Acme | 00312 | DC54K-C | 54" | Y | A | 19.5 | 0.74
Acme | 04278 | DDPGV54J-C | 54" | Y | A | 21.8 | 0.76
Acme | 04280 | DDPGV54K-C | 54" | Y | A | 18.9 | 0.82
Acme | 04274 | DDPSV54J-C | 54" | Y | A | 22.1 | 0.77
Acme | 04270 | DDPSV54K-C | 54" | Y | A | 18.7 | 0.82
Airstream | 14156 | 77-0143-IB, 77-0155-IB | 54" | Y | B | 18.4 | 0.82
Airstream | 14157 | 77-0144-IB, 77-0156-IB | 54" | Y | B | 19 | 0.79
Airstream | 14185 | 77-0145-IB, 77-0157-IB | 54" | Y | B | 19.5 | 0.8
Airstream | 14182 | 77-0146-IB, 77-0158-IB | 54" | Y | B | 20 | 0.8
Airstream | 14159 | 77-0147-IB, 77-0159-IB | 54" | Y | B | 20.7 | 0.79
Airstream | 14158 | 77-0148-IB, 77-0160-IB | 54" | Y | B | 21.2 | 0.78
Airstream | 14183 | 77-0149-IB, 77-0161-IB | 54" | Y | B | 21.6 | 0.77
Airstream | 14160 | 77-0150-IB, 77-0162-IB | 54" | Y | B | 22.2 | 0.75
Airstream | 07105 | CS54C1-P | 54" | Y | A | 18.3 | 0.79
Airstream | 14175 | G54CBF16GA-FB | 54" | Y | B | 19.1 | 0.81
American Coolair | 14217 | FGBCDD54M | 55" | Y | B | 18.7 | 0.75
American Coolair | 10238 | MNBCC54L | 55" | Y | A | 23 | 0.77
American Coolair | 10237 | MNBCC54M | 55" | Y | A | 20.2 | 0.82
American Coolair | 10236 | MNBCCE54M | 55" | Y | A | 21.5 | 0.81
American Coolair | 11387 | MNBCDD54M | 55" | Y | B | 19.3 | 0.77
American Coolair | 11388 | MNBCDD54ME | 55" | Y | B | 20.6 | 0.73
American Coolair | 10252 | MNEFC54L | 55" | Y | A | 23.9 | 0.71
American Coolair | 10256 | MNEFC54M | 55" | Y | A | 20.5 | 0.82
American Coolair | 10255 | MNEFCE54M | 55" | Y | A | 21.5 | 0.8
American Coolair | 11402 | MNEFDD54M | 55" | Y | B | 20.3 | 0.77
American Coolair | 11401 | MNEFDD54ME | 55" | Y | B | 21.2 | 0.74
American Coolair | 14229 | NBCXM54M | 55" | Y | B | 18.6 | 0.78
American Coolair | 14234 | NEFXM54M | 55" | Y | B | 19.8 | 0.78
Chore-Time | 09080 | 52157-21 | 54" | Y | B | 19.4 | 0.8
Chore-Time | 09081 | 52157-22 | 54" | Y | B | 22 | 0.78
Chore-Time | 12615 | 53464-21 | 57" | Y | B | 20.4 | 0.8
Chore-Time | 12614 | 53464-22 | 57" | Y | B | 23 | 0.78
Chore-Time | 12620 | 53464-42 variable speed | 57" | Y | B | 22 | 0.77
Chore-Time | 13592 | 54659-21 | 57" | Y | B | 19.2 | 0.79
Chore-Time | 13591 | 54659-22 | 57" | Y | B | 21.7 | 0.77
Chore-Time | 13570 | 54659-42vfd | 57" | Y | B | 20.6 | 0.76
Grower Select | 14344 | WS-54SBDLA | 54" | Y | A | 19.2 | 0.75
Hired Hand | 08154 | 6603-7082 | 54" | Y | A | 23.8 | 0.81
Hired Hand | 08155 | 6603-7090 | 54" | Y | A | 23.4 | 0.83
J & D Manufacturing | 09054 | VSA55A3C11 | 55" | Y | A | 18.5 | 0.71
J & D Manufacturing | 09058 | VSA55G3C11 | 55" | Y | A | 18.4 | 0.78
J & D Manufacturing | 09061 | VSA55G3C11E | 55" | Y | A | 20.2 | 0.74
J & D Manufacturing | 09069 | VSA55G3C151 | 55" | Y | A | 17.7 | 0.81
J & D Manufacturing | 09059 | VSP55G3C11 | 55" | Y | P | 18 | 0.73
J & D Manufacturing | 12554 | VTW55G3CN151E | 55" | Y | B | 20.8 | 0.75
Multifan | 14461 | C4E14 | 54" | Y | A | 17.8 | 0.81
Multifan | 14378 | C4E1401 / ALU | 54" | Y | A | 19.5 | 0.76
*Shutter: A=Aluminum, B=Butterfly Damper, D=Door, G=Galvanized Steel, P=Plastic, R=Roll Seal
Version 6.2 - Retrofit Program - List of Qualifying Exhaust Fans - April 1, 2019
Eligible 54-59" Fans [1-ph]
Manufacturer | TestNum | Model | Size | Cone | Shutter* | VER10 (cfm/W) | Air Flow Ratio | CDN
Munters Aerotech | 06149 | WF5415T1CEJ | 54" | Y | A | 20 | 0.81 | N
Munters Aerotech | 06148 | WF5415T1CEP | 54" | Y | P | 19.2 | 0.81 | N
Munters Aerotech | 06116 | WF5415T1CJ | 54" | Y | A | 18.9 | 0.81 | N
Munters Aerotech | 06117 | WF5415T1CP | 54" | Y | P | 18.8 | 0.79 | N
Munters Aerotech | 07393 | WF5415V1CD | 54" | Y | B | 20.1 | 0.8 | N
Munters Aerotech | 06141 | WF541T1CEJ | 54" | Y | A | 22.3 | 0.77 | N
Munters Aerotech | 06139 | WF541T1CEP | 54" | Y | P | 21.7 | 0.76 | N
Munters Aerotech | 06115 | WF541T1CJ | 54" | Y | A | 20.9 | 0.77 | N
Munters Aerotech | 06113 | WF541T1CP | 54" | Y | P | 20.6 | 0.76 | N
Munters Aerotech | 07390 | WF541V1CD | 54" | Y | B | 21.7 | 0.77 | N
Munters Aerotech | 08315 | WF542V1CD | 54" | Y | B | 17.7 | 0.83 | N
Munters Aerotech | 15182 | WM5415F1CB | 54" | Y | B | 19.5 | 0.81 | N
Munters Aerotech | 15002 | WM5415G1CD | 54" | Y | B | 18.4 | 0.83 | Y
Munters Aerotech | 15181 | WM541F1CB | 54" | Y | B | 22.3 | 0.77 | N
Munters Aerotech | 15003 | WM541G1CD | 54" | Y | B | 21.1 | 0.8 | N
Munters Aerotech | 06129 | VX5515F1CP | 55" | Y | P | 17.6 | 0.73 | N
Munters Aerotech | 12806 | VX5515F1CT | 55" | Y | P | 19.1 | 0.74 | N
Munters Aerotech | 12791 | VX55DF21CT-HE | 55" | Y | P | 21.1 | 0.76 | N
Munters Aerotech | 12792 | VX55DF21CT-HR | 55" | Y | P | 20.7 | 0.76 | N
Myn-fan | 13502 | 54EB1125 | 54" | Y | B | 18.9 | 0.83 | N
Myn-fan | 13504 | 54EB750 | 54" | Y | B | 20.3 | 0.77 | N
Myn-fan | 13501 | 54SW1125 | 54" | Y | A | 18.5 | 0.84 | N
Myn-fan | 13500 | 54SWC750 | 54" | Y | A | 21.1 | 0.75 | N
Myn-fan | 13497 | 54EB1125HE | 55" | Y | B | 19.6 | 0.83 | N
Pro Terra Systems | 09080p | A52157-21 | 54" | Y | B | 19.4 | 0.8 | N
Pro Terra Systems | 09081p | A52157-22 | 54" | Y | B | 22 | 0.78 | N
PW Aire | 08220 | EF5400EA | 54" | Y | A | 18.1 | 0.77 | N
Schaefer | 12585 | 543SC112G-HP | 54" | Y | A | 17.8 | 0.8
Schaefer | 13289 | 543SMCB112G-HE | 54" | Y | B | 22.4 | 0.72
Schaefer | 13281 | 543SMCB112G-HV | 54" | Y | B | 18.9 | 0.81 | CDN
Schaefer | 13287 | 543SMCB112G-HY | 54" | Y | B | 20.5 | 0.77 | N
Schaefer | 12583 | 545SC112G | 54" | Y | A | 17.7 | 0.81 | N
Schaefer | 13562 | 573CF112C-1-HV | 57" | Y | A | 18.5 | 0.75 | N
Schaefer | 11205 | 573CF112G-1-HV | 57" | Y | A | 19.3 | 0.76 | N
Schaefer | 11208 | 575CF112G-!-HV | 57" | Y | A | 19.1 | 0.8 | N
Schaefer | 11207 | 575CF112G-1-HE | 57" | Y | A | 20.6 | 0.76 | N
Schaefer | 11202 | 575CF2G-1-HE | 57" | Y | A | 20.4 | 0.72 | N
Val-Co | 10479 | 954290 | 54" | Y | A | 20.6 | 0.79 | N
Val-Co | 12243 | 954335 | 54" | Y | A | 21.8 | 0.73 | N
Val-Co | 10480 | 954350 | 54" | Y | A | 18.9 | 0.83 | N
Val-Co | 12709 | 954430 | 54" | Y | B | 20.6 | 0.75 | N
Val-Co | 12708 | 954440 | 54" | Y | B | 19.5 | 0.78 | N
Val-Co | 05121 | HGS54G340MGA | 54" | Y | A | 20.6 | 0.76 | N
Val-Co | 05122 | HGS54G340NGA | 54" | Y | A | 22.7 | 0.7 | N
*Shutter: A=Aluminum, B=Butterfly Damper, D=Door, G=Galvanized Steel, P=Plastic, R=Roll Seal | [7 empty] | N
Y
Eligible 60-62" Fans [1-ph]
Manufacturer | TestNum | Model | Size | Cone | Shutter* | VER10 (cfm/W) | Air Flow Ratio
Acme | 13364 | DXP60J | 60" | Y | A | 19.7 | 0.7
Acme | 13365 | DXP60J-L | 60" | Y | A | 21.7 | 0.56
Acme | 13360 | DXP60K | 60" | Y | A | 18.4 | 0.78
Acme | 13361 | DXP60K-L | 60" | Y | A | 20.4 | 0.73
American Coolair | 09247 | MNBF60L | 61" | N | A | 19.8 | 0.44
American Coolair | 09248 | MNBF60M | 61" | N | A | 17.5 | 0.69
American Coolair | 09256 | MNBFC60L | 61" | Y | A | 21.9 | 0.34 | Y
American Coolair | 09257 | MNBFC60M | 61" | Y | A | 19.2 | 0.68 | Y
American Coolair | 09262 | NBFID60L-SQ | 61" | Y | G | 24.4 | 0.35 | Y
American Coolair | 09263 | NBFID60M-SQ | 61" | Y | G | 20.4 | 0.72 | N
GEA Farm Technologies, Inc. | 13480 | JS602-1 | 60" | Y | P | 16.1 | 0.72 | N
N
Version 6.2 - Retrofit Program - List of Qualifying Exhaust Fans - April 1, 2019
Eligible 18" Fans [3-ph]
Manufacturer | TestNum | Model | Size | Cone | Shutter* | VER10 (cfm/W) | Air Flow Ratio | CDN
Multifan | 14150 | C4D45K0 | 18" | Y | A | 12 | 0.84 | N
Multifan | 14201 | C4D45K1 | 18" | Y | A | 12.9 | 0.87 | N
*Shutter: A=Aluminum, B=Butterfly Damper, D=Door, G=Galvanized Steel, P=Plastic, R=Roll Seal
Eligible 24-26" Fans [3-ph] | [7 empty] | N
Manufacturer | TestNum | Model | Size | Cone | Shutter* | VER10 (cfm/W) | Air Flow Ratio | N
American Coolair | 14237 | MNCFC24H | 25" | Y | A | 12.5 | 0.81 | N
Multifan | 14144 | C6D63K0 | 25" | Y | A | 14.6 | 0.84 | N
Munters Aerotech | 05231 | AT24Z3SCP | 24" | Y | P | 13.2 | 0.83 | N
Munters Aerotech | 01360 | VX26F3SCR | 26" | Y | P | 15.8 | 0.8 | N
*Shutter: A=Aluminum, B=Butterfly Damper, D=Door, G=Galvanized Steel, P=Plastic, R=Roll Seal
Eligible 36" Fans [3-ph]
Manufacturer | TestNum | Model | Size | Cone | Shutter* | VER10 (cfm/W) | Air Flow Ratio | N
American Coolair | 06210 | FGBC36K | 36" | Y | A | 16.3 | 0.78 | N
American Coolair | 06203 | MNBCC36K | 36" | Y | A | 16.5 | 0.76 | N
Canarm | 03053 | SW363 | 36" | N | P | 17 | 0.72 | N
Hired Hand | 08264 | 6603-0122 | 36" | Y | B | 18.1 | 0.79 | N
Munters Aerotech | 09142 | AT36Z3CP | 36" | Y | P | 17.6 | 0.73 | N
Munters Aerotech | 01393 | AX365T3CP | 36" | Y | P | 17.3 | 0.7 | N
Schaefer | 06095 | 363SC12-3 | 36" | Y | A | 18.7 | 0.76 | N
*Shutter: A=Aluminum, B=Butterfly Damper, D=Door, G=Galvanized Steel, P=Plastic, R=Roll Seal
Eligible 48-49" Fans [3-ph]
Manufacturer | TestNum | Model | Size | Cone | Shutter* | VER10 (cfm/W) | Air Flow Ratio | N
Acme | 00235 | AGD48J8-C | 48" | Y | A | 18.3 | 0.76 | N
Acme | 00225 | BDR48J-C | 48" | Y | A | 19.4 | 0.79 | N
Acme | 00227 | BDR48J-C | 48" | Y | A | 18.6 | 0.81 | N
Acme | 00222 | BDR48J-C | 48" | Y | A | 19.3 | 0.8 | N
Acme | 05020 | BDRB48J-C3 | 48" | Y | B | 18.9 | 0.81 | N
Acme | 05021 | BDRB48K-C3 | 48" | Y | B | 17.8 | 0.83 | N
Acme | 00280 | DC48J-C | 48" | Y | A | 19.9 | 0.7 | N
Acme | 00279 | DC48J-C | 48" | Y | A | 18.8 | 0.72 | N
Acme | 00281 | DC48J-C | 48" | Y | A | 20 | 0.75 | N
Acme | 00221 | DDPG48J8-C | 48" | Y | A | 18.5 | 0.74 | N
Acme | 00209 | DDPG48J-C | 48" | Y | A | 20.5 | 0.76 | N
Acme | 00212 | DDPG48J-C | 48" | Y | A | 19.4 | 0.78 | N
Acme | 00210 | DDPG48J-C | 48" | Y | A | 20.9 | 0.79 | N
Acme | 00220 | DDPS48J8-C | 48" | Y | A | 19.9 | 0.74 | N
Acme | 00219 | DDPS48J-C | 48" | Y | A | 22.1 | 0.73 | Y
Acme | 00213 | DDPS48J-C | 48" | Y | A | 20.8 | 0.76 | Y
Acme | 00218 | DDPS48J-C | 48" | Y | A | 22.3 | 0.76 | Y
Acme | 00217 | DDPS48K-C | 48" | Y | A | 18 | 0.83 | Y
Acme | 00214 | DDPS48K-C | 48" | Y | A | 18.5 | 0.84 | N
Canarm | 02204 | SWC483 | 48" | Y | P | 18.8 | 0.73 | N
Chore-Time | 02283 | 38264-4842 | 48" | Y | P | 19.1 | 0.76 | N
Chore-Time | 04333 | 38264-4845 | 48" | Y | P | 19 | 0.73 | N
Hired Hand | 08258 | 6603-0128 | 48" | Y | B | 18.8 | 0.74 | N
Munters Aerotech | 01388 | AT481Z3CP | 48" | Y | P | 18 | 0.75 | N
Munters Aerotech | 06266 | AT481Z3CP | 48" | Y | P | 18 | 0.77 | N
Munters Aerotech | 05072 | AX481T3CJ | 48" | Y | A | 18.9 | 0.8 | N
Munters Aerotech | 05071 | AX481T3CP | 48" | Y | P | 18.4 | 0.79 | N
Pro Terra Systems | 02283p | A38264-4842 | 48" | Y | P | 19.1 | 0.76 | N
Pro Terra Systems | 02283p | A38264-4842 | 48" | Y | P | 19.1 | 0.76 | N
Pro Terra Systems | 04333p | A38264-4845 | 48" | Y | P | 19 | 0.73 | N
Schaefer | 06099 | 483SC112-3PE | 48" | Y | A | 18 | 0.75 | N
Val-Co | 01286 | GS48G600MNA | 48" | Y | A | 19 | 0.72 | N
Val-Co | 02127 | GS48G600MNGA | 48" | Y | A | 19.8 | 0.74 | N
*Shutter: A=Aluminum, B=Butterfly Damper, D=Door, G=Galvanized Steel, P=Plastic, R=Roll Seal | [7 empty] | N
N
N
Version 6.2 - Retrofit Program - List of Qualifying Exhaust Fans - April 1, 2019
Eligible 48-49" Fans [3-ph]
Manufacturer | TestNum | Model | Size | Cone | Shutter* | VER10 (cfm/W) | Air Flow Ratio
Val-Co | 06040 | HGD48G600MGAT | 48" | Y | B | 20 | 0.77
Val-Co | 05143 | HGS48G600M_A (N or C) | 48" | Y | A | 19.8 | 0.79
Val-Co | 05204 | HGS48G600MGA | 48" | Y | A | 20.8 | 0.77
Val-Co | 05206 | HGS48G600N_A (N or C) | 48" | Y | A | 21.5 | 0.75
Val-Co | 05205 | HGS48G600NGA | 48" | Y | A | 22.8 | 0.73
Val-Co | 05209 | HGS48G650L_A (N or C) | 48" | Y | A | 18.1 | 0.82
Val-Co | 05208 | HGS48G650LGA | 48" | Y | A | 18.2 | 0.83
Val-Co | 05135 | HPM48W600M_A (N or C) | 48" | Y | A | 20 | 0.78
Val-Co | 06035 | HPM48W600M_AT (G,S) | 48" | Y | A | 19.5 | 0.81
Val-Co | 06032 | HPM48W650L_AT (G,S) | 48" | Y | A | 18.2 | 0.83
Val-Co | 01272 | PM48W600M_A (C or N) | 48" | Y | A | 19.3 | 0.76
Val-Co | 01271 | PM48W600M_A (S or G) | 48" | Y | A | 20.3 | 0.75
*Shutter: A=Aluminum, B=Butterfly Damper, D=Door, G=Galvanized Steel, P=Plastic, R=Roll Seal
Eligible 50-53" Fans [3-ph]
Manufacturer | TestNum | Model | Size | Cone | Shutter* | VER10 (cfm/W) | Air Flow Ratio
Acme | 00293 | DDPG50J-C | 50" | Y | A | 18.9 | 0.81
Acme | 00295 | DDPG50J-C | 50" | Y | A | 20.1 | 0.81
Acme | 00255 | DDPS50J | 50" | Y | A | 20.9 | 0.78
Acme | 00257 | DDPS50J-C | 50" | Y | A | 19.5 | 0.79
Acme | 00259 | DDPS50J-C | 50" | Y | A | 21 | 0.79
Acme | 00283 | DDPS50K | 50" | Y | A | 18 | 0.83
Acme | 00282 | DDPS50K-C | 50" | Y | A | 18.5 | 0.83
Airstream | 05333-C | 77-0119-IB, 77-0135-IB | 52" | Y | B | 20.5 | 0.78
Airstream | 05332-C | 77-0125-IB, 77-0137-IB | 52" | Y | B | 19.4 | 0.79
American Coolair | 99164 | MNCFC52M3P | 52" | Y | A | 18.4 | 0.75
American Coolair | 11410 | MNBC52L | 53" | N | A | 17.9 | 0.77
American Coolair | 11407 | MNBCC52L | 53" | Y | A | 20.8 | 0.77
American Coolair | 11406 | MNBCC52LE | 53" | Y | A | 22.5 | 0.73
American Coolair | 11408 | MNBCC52M | 53" | Y | A | 18.6 | 0.82
American Coolair | 05243 | MNBCDD52L 3 ph. | 53" | Y | B | 21.5 | 0.71
American Coolair | 05241 | MNBCDD52M 3 ph. | 53" | Y | B | 19.4 | 0.8
American Coolair | 07217 | MNEFDD52L | 53" | Y | D | 19.9 | 0.71
American Coolair | 07216 | MNEFDD52M | 53" | Y | D | 19.2 | 0.77
American Coolair | 07224 | NBCID52M-SQ | 53" | Y | D | 18.3 | 0.81
American Coolair | 07234 | NCFID52L-SQ | 53" | Y | D | 19.1 | 0.7
American Coolair | 07233 | NCFID52M-SQ | 53" | Y | D | 18 | 0.8
American Coolair | 07218 | NEFID52L-SQ | 53" | Y | D | 19.4 | 0.73
American Coolair | 07219 | NEFID52M-SQ | 53" | Y | D | 19.2 | 0.78
Canarm | 04176 | FC503 | 50" | Y | P | 18.4 | 0.78
Canarm | 04177 | FC50A3 | 50" | Y | P | 17.7 | 0.78
Canarm | 02197 | FG503 | 50" | Y | P | 18.8 | 0.78
Canarm | 02071 | FG50A3w/cone | 50" | Y | P | 17.7 | 0.75
Chore-Time | 05195 | 49511-41 | 52" | Y | B | 19 | 0.77
Chore-Time | 05196 | 49511-42 | 52" | Y | B | 21 | 0.76
Chore-Time | 05189 | 49519-41 | 52" | Y | B | 18.7 | 0.78
Chore-Time | 05191 | 49519-42 | 52" | Y | B | 20.5 | 0.77
Chore-Time | 04318 | 49740-41 | 52" | Y | B | 18.2 | 0.79
Chore-Time | 04335 | 49740-42 | 52" | Y | B | 20.5 | 0.73
Hired Hand | 05331 | 6603-6504 | 52" | Y | B | 18.5 | 0.8
Hired Hand | 05333 | 6603-6513 | 52" | Y | B | 20.5 | 0.78
Hired Hand | 05332 | 6603-6514 | 52" | Y | B | 19.4 | 0.79
Hired Hand | 02469 | 6603-7403 | 52" | N | A | 17.7 | 0.82
Hired Hand | 02468 | 6603-7403 | 52" | N | R | 18.3 | 0.81
Hired Hand | 02466 | 6603-7403 | 52" | Y | A | 20.6 | 0.81
Hired Hand | 02467 | 6603-7403 | 52" | Y | R | 21.8 | 0.81
Hired Hand Asia | 07093 | 6603-3006 | 52" | Y | A | 18.7 | 0.79
Hired Hand Asia | 07086 | 6603-3014 | 52" | Y | A | 20.3 | 0.81
J & D Manufacturing | 07370 | VFS503CS | 50" | Y | A | 20 | 0.7
J & D Manufacturing | 07372 | VFS503CS6 | 50" | Y | A | 18.5 | 0.79
J & D Manufacturing | 07371 | VFS503CS-E | 50" | Y | A | 18.2 | 0.75
*Shutter: A=Aluminum, B=Butterfly Damper, D=Door, G=Galvanized Steel, P=Plastic, R=Roll Seal
Version 6.2 - Retrofit Program - List of Qualifying Exhaust Fans - April 1, 2019
Eligible 50-53" Fans [3-ph]
Manufacturer | TestNum | Model | Size | Cone | Shutter* | VER10 (cfm/W) | Air Flow Ratio
Multifan | 05085 | 4D130-3PP-55FC 0.75 kW | 50" | Y | G | 21 | 0.75
Multifan | 13659 | C4D1300M10241 | 50" | Y | A | 18.3 | 0.81
Munters Aerotech | 05167 | WF501T3CJ | 50" | Y | A | 18.7 | 0.73
Munters Aerotech | 03153 | WF501T3CP | 50" | Y | P | 20.1 | 0.76
Munters Aerotech | 07325 | WF501V3CD | 50" | Y | B | 19.5 | 0.71
Munters Aerotech | 00375 | AX5115T3CP | 51" | Y | P | 17.7 | 0.79
Munters Aerotech | 00376 | AX511T3CP | 51" | Y | P | 19 | 0.76
Munters Aerotech | 08169 | VX5115F3CD | 51" | Y | B | 18.9 | 0.79
Munters Aerotech | 08168 | VX5115F3CEP | 51" | Y | P | 17.9 | 0.8
Munters Aerotech | 08167 | VX5115F3CER | 51" | Y | P | 19.5 | 0.79
Munters Aerotech | 08170 | VX511F3CD | 51" | Y | B | 20.9 | 0.75
Munters Aerotech | 01382 | VX511F3CR | 51" | Y | P | 19.7 | 0.74
Munters Aerotech | 12788 | VX51DF23CT-HE | 51" | Y | P | 23.2 | 0.76
Munters Aerotech | 12789 | VX51DF23CT-HR | 51" | Y | P | 20.2 | 0.81
Myn-fan | 12426 | 52EB750-4T | 52" | Y | B | 18.8 | 0.8
Myn-fan | 12427 | 52EB750-4T-HE | 52" | Y | B | 21.6 | 0.75
Pro Terra Systems | 05195p | A49511-41 | 52" | Y | B | 19 | 0.77
Pro Terra Systems | 05196p | A49511-42 | 52" | Y | B | 21 | 0.76
Pro Terra Systems | 05189p | A49519-41 | 52" | Y | B | 18.7 | 0.78
Pro Terra Systems | 05191p | A49519-42 | 52" | Y | B | 20.5 | 0.77
Pro Terra Systems | 04318p | A49740-41 | 52" | Y | B | 18.2 | 0.8
Pro Terra Systems | 04335p | A49740-42 | 52" | Y | B | 20.5 | 0.73
Schaefer | 06078 | 523CF112-3PE | 52" | Y | A | 19 | 0.82
Schaefer | 07047 | 523CF112C-3 | 52" | Y | A | 18.2 | 0.81
Schaefer | 04153 | 523CF1-3HE | 52" | Y | A | 17.7 | 0.82
Schaefer | 06079 | 523CF1-3PE | 52" | Y | A | 20.3 | 0.79
Schaefer | 07048 | 523CF1C-3 | 52" | Y | A | 17.9 | 0.82
Schaefer | 07049 | 523CF1C-3HE | 52" | Y | A | 19.6 | 0.77
Schaefer | 06071 | 523CFB112-3 | 52" | Y | B | 17.9 | 0.83
Schaefer | 06068 | 523CFB1-3 | 52" | Y | B | 20.1 | 0.77
Schaefer | 06066 | 523CFB1-3A | 52" | Y | B | 20.1 | 0.77
Schaefer | 06067 | 523CFB1-3E | 52" | Y | B | 18.9 | 0.81
Schaefer | 06069 | 523CFB1-3PE | 52" | Y | B | 21.5 | 0.77
Schaefer | 07044 | 523CFB1C-3HE | 52" | Y | B | 18.7 | 0.79
Schaefer | 06083 | 526CFB112-3PE | 52" | Y | B | 18.3 | 0.82
Schaefer | 06083 | 526CFB112-3PE | 52" | Y | B | 18.3 | 0.82
Schaefer | 06084 | 526CFB1-3 | 52" | Y | B | 18.8 | 0.8
Schaefer | 06081 | 526CFB1-3PE | 52" | Y | B | 21.3 | 0.75
Termotecnica Pericoli s.r.l. | 12298 | EOC53/1 | 52" | Y | A | 19.1 | 0.76
Val-Co | 02242 | PM50W600M_A (C or N) | 50" | Y | A | 20.9 | 0.74
Val-Co | 02036 | PM50W600M_A (S or G) | 50" | Y | A | 20.9 | 0.77
Val-Co | 02244 | PM50W650L_A (C or N) | 50" | Y | A | 18.1 | 0.77
Val-Co | 02039 | PM50W650L_A (S or G) | 50" | Y | A | 17.8 | 0.83
*Shutter: A=Aluminum, B=Butterfly Damper, D=Door, G=Galvanized Steel, P=Plastic, R=Roll Seal
Version 6.2 - Retrofit Program - List of Qualifying Exhaust Fans - April 1, 2019
Eligible 54-59" Fans [3-ph]
Manufacturer | TestNum | Model | Size | Cone | Shutter* | VER10 (cfm/W) | Air Flow Ratio
Acme | 00239 | BDR54J-C | 54" | Y | A | 22.4 | 0.77
Acme | 00237 | BDR54J-C | 54" | Y | A | 20.9 | 0.79
Acme | 00241 | BDR54J-C | 54" | Y | A | 22.6 | 0.8
Acme | 05030 | BDRV54J-C2 | 54" | Y | A | 21.5 | 0.77
Acme | 05031 | BDRV54J-C3 | 54" | Y | A | 21 | 0.76
Acme | 04302 | BDRV54J-CB | 54" | Y | B | 20.7 | 0.71
Acme | 05028 | BDRV54K-C2 | 54" | Y | A | 18.6 | 0.83
Acme | 05027 | BDRV54K-C3 | 54" | Y | A | 18.4 | 0.82
Acme | 00311 | DC54K-C | 54" | Y | A | 20.3 | 0.74
Acme | 00310 | DC54K-C | 54" | Y | A | 19.3 | 0.74
Acme | 04276 | DDPGV54J-C | 54" | Y | A | 21.1 | 0.75
Acme | 04277 | DDPGV54K-C | 54" | Y | A | 18.3 | 0.83
Acme | 05025 | DDPSV54J-C | 54" | Y | A | 20.4 | 0.78
Acme | 04271 | DDPSV54K-C | 54" | Y | A | 19 | 0.81
Airstream | 14167 | 77-0152-IB, 77-0164-IB | 54" | Y | B | 20.6 | 0.8
Airstream | 14165 | 77-0152-IB, 77-0165-IB | 54" | Y | B | 19.2 | 0.83
Airstream | 14170 | 77-0154-IB, 77-0166-IB | 54" | Y | B | 21.6 | 0.78
Airstream | 07107 | CS54C3-P | 54" | Y | A | 17.8 | 0.8
American Coolair | 14218 | FGBCDD54M | 55" | Y | B | 20 | 0.76
American Coolair | 10241 | MNBCC54L | 55" | Y | A | 24.3 | 0.77
American Coolair | 10243 | MNBCC54M | 55" | Y | A | 21 | 0.83
American Coolair | 10240 | MNBCCE54L | 55" | Y | A | 27.2 | 0.71
American Coolair | 10242 | MNBCCE54m | 55" | Y | A | 22.7 | 0.81
American Coolair | 11394 | MNBCDD54M | 55" | Y | B | 20.8 | 0.78
American Coolair | 11393 | MNBCDD54ME | 55" | Y | B | 22.6 | 0.75
American Coolair | 10247 | MNEFC54L | 55" | Y | A | 24.9 | 0.73
American Coolair | 10244 | MNEFC54M | 55" | Y | A | 21.4 | 0.85
American Coolair | 10246 | MNEFCE54M | 55" | Y | A | 23.7 | 0.79
American Coolair | 11397 | MNEFDD54L | 55" | Y | B | 23 | 0.7
American Coolair | 11395 | MNEFDD54M | 55" | Y | B | 22.1 | 0.79
American Coolair | 11396 | MNEFDD54ME | 55" | Y | B | 24 | 0.73
American Coolair | 14230 | NBCXM54M | 55" | Y | B | 20 | 0.79
American Coolair | 14233 | NEFXM54M | 55" | Y | B | 21.5 | 0.79
Chore-Time | 09083 | 52157-41 | 54" | Y | B | 19.9 | 0.79
Chore-Time | 09082 | 52157-42 | 54" | Y | B | 22.1 | 0.78
Chore-Time | 11065 | 52157-43 | 54" | Y | B | 23.2 | 0.76
Chore-Time | 12616 | 53464-41 | 57" | Y | B | 20.9 | 0.79
Chore-Time | 12619 | 53464-42 | 57" | Y | B | 23.3 | 0.78
Chore-Time | 13566 | 54659-41 | 57" | Y | B | 19.6 | 0.78
Chore-Time | 13569 | 54659-42 | 57" | Y | B | 22.2 | 0.77
Hired Hand | 08153 | 6603-7097 | 54" | Y | A | 23.9 | 0.81
J & D Manufacturing | 12635 | VSA55G3C153E | 55" | Y | A | 20.9 | 0.77
J & D Manufacturing | 12645 | VSA55G3C23E | 55" | Y | A | 21.4 | 0.77
J & D Manufacturing | 12562 | VTW55G3CN153E | 55" | Y | B | 22.1 | 0.75
J & D Manufacturing | 12573 | VTW55G3CN23E | 55" | Y | B | 20.7 | 0.78
J & D Manufacturing | 12565 | VTW55G3CN53 | 55" | Y | B | 18 | 0.82
Multifan | 12741 | 4D140-3PP-55 | 54" | Y | A | 20.6 | 0.79
Multifan | 12744 | 4D140-5PP-48 | 54" | Y | A | 19.3 | 0.83
Munters Aerotech | 06121 | WF5415T3CP | 54" | Y | P | 18.9 | 0.81
Munters Aerotech | 07396 | WF5415V3CD | 54" | Y | B | 20 | 0.8
Munters Aerotech | 06119 | WF541T3CP | 54" | Y | P | 20.7 | 0.76
Munters Aerotech | 07394 | WF541V3CD | 54" | Y | B | 21.9 | 0.78
Munters Aerotech | 13184 | WF54DT23CXP-HE | 54" | Y | P | 23.5 | 0.78
Munters Aerotech | 13186 | WF54DT23CXP-HO | 54" | Y | P | 18.3 | 0.86
Munters Aerotech | 13185 | WF54DT23CXP-HR | 54" | Y | P | 21.1 | 0.81
Munters Aerotech | 12803 | VX5515F3CT | 55" | Y | P | 18.9 | 0.74
Munters Aerotech | 12794 | VX55DF23CT-HE | 55" | Y | P | 21.2 | 0.74
Munters Aerotech | 12795 | VX55DF23CT-HR | 55" | Y | P | 20.9 | 0.77
Myn-fan | 12416 | 54EB1125T | 54" | Y | B | 18.5 | 0.77
Pro Terra Systems | 09083p | A52157-41 | 54" | Y | B | 19.9 | 0.79
Pro Terra Systems | 09082p | A52157-42 | 54" | Y | B | 22.1 | 0.78
*Shutter: A=Aluminum, B=Butterfly Damper, D=Door, G=Galvanized Steel, P=Plastic, R=Roll Seal
Version 6.2 - Retrofit Program - List of Qualifying Exhaust Fans - April 1, 2019
Eligible 54-59" Fans [3-ph]
Manufacturer | TestNum | Model | Size | Cone | Shutter* | VER10 (cfm/W) | Air Flow Ratio
Schaefer | 12601 | 543SC112G-3-HE | 54" | Y | A | 20.4 | 0.76
Schaefer | 12610 | 543SC2G-3-HE | 54" | Y | A | 20.3 | 0.8
Schaefer | 12592 | 545SC112G-3 | 54" | Y | A | 18 | 0.83
Schaefer | 12603 | 545SC112G-3-HE | 54" | Y | A | 20.6 | 0.78
Schaefer | 12605 | 545SC2G-3-HE | 54" | Y | A | 20.5 | 0.8
Schaefer | 11228 | 573CF112G-3-HE | 57" | Y | A | 20.8 | 0.75
Schaefer | 11227 | 573CF112G-3-HV | 57" | Y | A | 18.9 | 0.79
Schaefer | 11221 | 573CF2G-3-HE | 57" | Y | A | 20.4 | 0.76
Schaefer | 11219 | 573CF2G-3-HV | 57" | Y | A | 18 | 0.82
Schaefer | 11220 | 573CF2G-3-HV | 57" | Y | A | 17.7 | 0.82
Schaefer | 11230 | 575CF112G-3-HE | 57" | Y | A | 21.1 | 0.78
Schaefer | 11229 | 575CF112G-3-HV | 57" | Y | A | 19.7 | 0.81
Schaefer | 11223 | 575CF2G-3-HE | 57" | Y | A | 20.3 | 0.81
Val-Co | 05125 | HGS54G600MGA | 54" | Y | A | 21 | 0.7
*Shutter: A=Aluminum, B=Butterfly Damper, D=Door, G=Galvanized Steel, P=Plastic, R=Roll Seal
N
N

## Accessibility Disclaimer
This is a locked, fillable form and not all of the content in this document may be captured by a screen-reading device. If you require additional assistance to complete and submit this form, please contact retrofit@ieso.ca.

## Version Control (hidden)
Version Number | 6.2
Month | April
Day | 1
Year | 2019
Make sure to update the version number on the footer as there is no Excel function that can currently do this automatically

## Revision History (hidden)
Version Number | Date | Revision Type | Tab | Details
5 | 2009-12-18 | Formatting | Eligible Measures List | Blank columns and rows (far right and bottom) were hidden
5 | 2009-12-18 | Formatting | Version Control | Version control updated. Version: 5.0 Date: January 31, 2014
5 | 2009-12-18 | Formatting | Eligible Measures List | Footer version number changed to 5.0
5 | 2014-12-05 | Formatting | Version Control | Version control updated. Version: 5.0 Date: December 5, 2014
5 | 2015-06-19 | Formatting | Version Control | Version control updated. Version: 5.0 Date: June 18, 2015
6.2 | 2019-03-21 | Formatting | Version Control | Version control updated. Version 6.2 Date: April 1, 2019 - note: updated from version 6.1; version 6.1 revision history notes were not identified.