## Eligible Measures List
Version 1.0 - Retrofit Program - Demand Control Kitchen Ventilation Eligible Measures Worksheet - February 14, 2020
New Demand Control Kitchen Ventilation (DCKV) system must be installed on an existing constant volume commercial kitchen ventilation system with rated total exhaust fan capacity of not more than 15,000 CFM per DCKV system. At a minimum, the DCKV system must consists of sensor(s) to determine the level of contaminants in the exhaust stream and controls to modulate the exhaust/supply fan speeds to maintain indoor air quality requirements. The existing kitchen ventilation system must operate a minimum of 2,000 hours a year. Please use the Custom approach if the total exhaust fan capacity exceeds 15,000 CFM per DCKV system. All technologies must meet applicable code, standard and regulatory requirement including not limited to, CSA/cUL. It is the Applicant’s responsibility to ensure that the technology is suitably designed (properly sized, etc.) to its intended application and that the proper indoor air quality and pressurization are maintained in the facility. INSTRUCTIONS: In order to calculate the Participant Incentive amount, enter the number of DCKV systems to be installed in the 'Quantity' row to the matching 'Total Exhaust Fan Capacity per DCKV system' in your design to determine the 'Participant Incentive ($)'. The 'Total Participant Incentive' row will automatically populate based on this information. The 'Manufacturer Name/Model #' must also be completed for each unit. The sum of the 'Total Incentive' amounts will be automatically populated in the 'TOTAL PARTICIPANT INCENTIVE REQUESTED' field at the bottom of the worksheet. In order to receive your Participant Incentive payment, invoices showing proof of payment must be submitted to the IESO. It is recommended that you provide manufacturer technical specification sheets demonstrating that the equipment meets the program requirements. You may be required to provide additional information in connection with your Project in order for your Application to be approved. Note: This worksheet is intended for Participants’ information purposes only and is not binding on the IESO. Per the Program Requirements and Participant Agreement for the Retrofit Program, the Estimated Participant Incentives will be calculated through the online Retrofit Portal.
Demand Control Kitchen Ventilation
| Demand Control Kitchen Ventilation System | Total Exhaust Fan Capacity per DCKV system | Manufacturer Name / Model# |  | Quantity | Participant Incentive ($) per DCKV system
| The DCKV system must consists of sensor(s) to determine the level of contaminants in the exhaust stream and controls to modulate the exhaust/supply fan speeds to maintain indoor air quality requirements. | Up to 5,000 CFM |  |  |  | 750
|  | 5,001-10,000 CFM |  |  |  | 2500
|  | 10,001-15,000 CFM |  |  |  | 3500
Note: The Eligible Measures Lists and Eligible Measures Worksheets are based on assumptions and are subject to change and the incentive amounts do not include HST or other applicable taxes.
|  |  |  | TOTAL PARTICIPANT INCENTIVE REQUESTED: |  |  | 0
PROJECT COST BREAKDOWN
Costs which are eligible to be included in determining applicable Participant Incentives must be costs of 3rd party suppliers directly related to the procurement and implementation of the Eligible Measures and are limited to the following:
1. Estimated costs of the equipment purchased and installed
2. Estimated costs of labour for the installation of the equipment by suppliers
3. Estimated costs to dispose of or decommission the replaced equipment
TOTAL ELIGIBLE COSTS FOR THE PROJECT: | [6 empty] | 0
For certainty, costs which are not eligible to be included in Eligible Costs include:
(i) any costs that are not third party costs or that are internal costs of the Participant, including costs of the Participant’s labour, service, administration or overhead;
(ii) financing costs of the Participant;
(iii) related insurance costs of the Participant;
(iv) costs associated with post-installation maintenance or service contracts;
(v) costs of spare parts, spare equipment or other inventories;
(vi) purchase or lease of tools for installation of equipment;
(vii) HST; or
(viii) a portion of the costs of Eligible Measures that have been or will be received from financial incentives generally funded by energy ratepayers or tax payers in the Province of Ontario
1. Total Calculated Participant Incentive | [6 empty] | 0
2. Maximum Allowable Participant Incentive (50% of Total Eligible Costs for the Project) | [6 empty] | 0
3. Estimated Participant Incentive Amount (based on lesser of 50% of Total Eligible Costs for the Project or Total Calculated Participant Incentive)
3. Estimated Participant Incentive Amount (based on lesser of 50% of Total Eligible Costs for the Project or Total Calculated Participant Incentive) | [6 empty] | 0
Name of Applicant:
Company Name:
Building Address:

## Accessibility Disclaimer
This is a locked, fillable form and not all of the content in this document may be captured by a screen-reading device. If you require additional assistance to complete and submit this form, please contact retrofit@ieso.ca.

## Version Control (hidden)
Version Number | 1
Month | February
Day | 14
Year | 2020
Make sure to update the version number on the footer as there is no Excel function that can currently do this automatically

## Revision History (hidden)
Version Number | Date | Revision Type | Tab | Details
4 | 2013-11-26 | Input Assumption | Eligible Measures List | Assumption table was editted with different incentive and measures
4 | 2013-11-26 | Formatting | Eligible Measures List | Cell D28 to I28 becomes a dropdown menu with the two options new (N) or failed (F)
4 | 2013-11-26 | Formatting | Eligible Measures List | Cell D31 to I31 becomes a dropdown "SS" or "SP" for split system and split package
4 | 2013-11-26 | Formatting | Eligible Measures List | Cell D32 to I32 becomes a dropdown Electric Resistance or Other
4 | 2013-11-26 | Formatting | Eligible Measures List | Cells D33 to I33 turns red if the EER is less than 10.2. Cells will only accept number inputs.
4 | 2013-11-26 | Formatting | Eligible Measures List | Cells D34 to I34 turns red if the run time is less than 1000 hours. Clicking on the box also brings a message to indicate this. Cells will only accept number inputs.
4 | 2013-11-26 | Formatting | Eligible Measures List | Cels D35 to I35 will only accept number inputs
4 | 2013-11-26 | Formatting | Eligible Measures List | Cells D36 to I36 turns red if the unit size is less than 3 tons. Cells will only accept number inputs.
4 | 2013-11-26 | Formatting | Eligible Measures List | Cells D37 to I37 becomes a dropdown with Y or N for Economizer
4 | 2013-11-26 | Formatting | Eligible Measures List | Cells D38 to I38 becomes a dropdown all the possible incentives available from the table. Entering anything other than these values will result in a an error.
4 | 2013-11-26 | Formatting | Eligible Measures List | Cells D39 to I39 is adjusted with a conditional formula to calculate by a per unit or per ton basis depending on the incentive value entered.
5 | 2013-12-19 | Formatting | Version Control | Version control updated. Version: 5.0 Date: January 31, 2014
5 | 2013-12-31 | Clarification | Eligible Measures List | Base Case Column was added (COLUMN E). NOTE: This results in a seventh measure column from originally 6 in V4.0
5 | 2014-12-05 | Formatting | Version Control | Version control updated. Version: 5.0 Date: December 05, 2014
5 | 2015-01-01 | Incentive | Eligible Measures List | Incentive changed from $1000/unit to $/ton due to program rules that $1000/unit expired Dec.31/14
7 | 2019-03-21 | Update | Eligible Measures List | Removed LDC language and included Retrofit portal note
7 | 2019-03-21 | Formatting | Version Control | Version control updated. Version: 7.0 Date: April 1, 2019 - note: updated from version 6.1; version 6.1 history revision not identified