## Pumps Measure
Prescriptive worksheets are no longer required to submit Retrofit incentive applications. This is an optional worksheet, made available to assist Retrofit applicants with calculating incentives
Version 2.0 - Retrofit Program - Pumps Eligible Measures Worksheet - June 30, 2026
All technologies must meet applicable Code, standard and regulatory requirements including, but not limited to, CSA/cUL. It is the Applicant's responsibility to ensure that the technology is suitable (properly sized, etc.) to its intended application and to confirm that system water pressure of the energy efficient design meet the minimum regulatory requirements and the suggested levels for the proposed use of the space. All products must be legal for sale in Canada. THIS WORKSHEET IS NOT ELIGIBLE FOR NEW CONSTRUCTION, INCLUDING NEW BUILDING SYSTEMS AND EXTENSION OF EXISTING BUILDING, EXTENSIVE RENOVATION, AND CHANGE OF MAJOR OCCUPANCY, AS DEFINED IN THE ONTARIO BUILDING CODE.
Disclaimer: This worksheet made available by the IESO to Participants and Applicant Representatives under the Retrofit Program is for informational purposes only and intended to serve as a tool to aid with the calculation of estimated Participant Incentive and savings values, which may differ from the actual values that are calculated within the Retrofit Portal. This worksheet and any values that are calculated using this worksheet, including any automatically-populated values, are not intended to be final or binding on the IESO and are subject to the terms and conditions of the applicable Program Requirements and form of Participant Agreement. In the event and to the extent of any conflict or inconsistency between the values calculated using this worksheet and those calculated within the Retrofit Portal, the values in the Retrofit Portal will prevail. The IESO makes no guarantees, representations or warranties, express or implied, with respect to the accuracy, reliability, sufficiency, or completeness of this worksheet, including any results that may be obtained as a result of the use of the information provided herein, and expressly disclaims any and all liability associated therewith (whether arising under contract, common-law or equitable principles) and any express or implied warranties related to the use of this worksheet or its suitability for any particular purpose. The IESO shall not be held liable for any claims, actions, causes of action, demands, judgments, losses or damages whatsoever (including any direct, indirect, consequential, ‘lost profit’ damages or other damages), and any legal costs or other expenses arising out of or resulting from any inaccuracies, errors or omissions, use, misuse or reliance on the worksheet, whether in whole or in part. For greater certainty, this worksheet does not constitute ‘advice’ that should be relied upon. Participants and Applicant Representatives are encouraged to obtain their own independent business, technical and legal advice prior to submitting an Application to the Retrofit Program.
Variable Speed Domestic Cold Water Booster Pump System
Eligibility Criteria: 1. The new Booster Pump System’s total motor horsepower must be equal to or less than that of the existing system. 2. New system total horsepower excludes any inactive motor horsepower. 3. Booster pump applications do not apply to new construction as specified above. 4. New system total motor horsepower is limited to 100 HP or less 5. Existing booster Pump System must be a constant speed system with no VFD Controls 6. The new booster pump system must be a more efficient design with VFD Controls than the existing system 7. All pump motors must meet NEMA Premium Efficiency standards 8. Incentive is based on New System Total Motor horsepower excluding any inactive or spare motor horsepower.
Equipment Type | Assumed Base Case* | Manufacturer | Model # | New System Total Motor (HP) | Existing System Total Motor (HP) | Unit participant Incentive ($/HP) | Total Participant Incentive
Variable Speed Domestic Cold Water Booster Pump System | Constant Speed Domestic Cold Water Booster Pump System |  |  |  |  | 1200 | 0
Note: The Eligible Measures Lists and Eligible Measures Worksheets are based on assumptions and are subject to change and the incentive amounts do not include HST or other applicable taxes.
Clean Water Pump | [7 empty] | Variable Speed Domestic Cold Water Booster Pump System | [7 empty] | Variable Speed Domestic Cold Water Booster Pump System | [7 empty] | Variable Speed Domestic Cold Water Booster Pump System | [7 empty] | Variable Speed Domestic Cold Water Booster Pump System | [7 empty] | Variable Speed Domestic Cold Water Booster Pump System | [7 empty] | Variable Speed Domestic Cold Water Booster Pump System | [7 empty] | Variable Speed Domestic Cold Water Booster Pump System | [7 empty] | Variable Speed Domestic Cold Water Booster Pump System | [7 empty] | Variable Speed Domestic Cold Water Booster Pump System | [7 empty] | Variable Speed Domestic Cold Water Booster Pump System | [7 empty] | Variable Speed Domestic Cold Water Booster Pump System | [7 empty] | Variable Speed Domestic Cold Water Booster Pump System | [7 empty] | Variable Speed Domestic Cold Water Booster Pump System | [7 empty] | Variable Speed Domestic Cold Water Booster Pump System | [7 empty] | Variable Speed Domestic Cold Water Booster Pump System | [7 empty] | Variable Speed Domestic Cold Water Booster Pump System | [7 empty] | Variable Speed Domestic Cold Water Booster Pump System | [7 empty] | Variable Speed Domestic Cold Water Booster Pump System | [7 empty] | Variable Speed Domestic Cold Water Booster Pump System | [7 empty] | Variable Speed Domestic Cold Water Booster Pump System | [7 empty] | Variable Speed Domestic Cold Water Booster Pump System | [7 empty] | Variable Speed Domestic Cold Water Booster Pump System | [7 empty] | Variable Speed Domestic Cold Water Booster Pump System | [7 empty] | Variable Speed Domestic Cold Water Booster Pump System | [7 empty] | Variable Speed Domestic Cold Water Booster Pump System | [7 empty] | Variable Speed Domestic Cold Water Booster Pump System | [7 empty] | Variable Speed Domestic Cold Water Booster Pump System | [7 empty] | Variable Speed Domestic Cold Water Booster Pump System | [7 empty] | Variable Speed Domestic Cold Water Booster Pump System | [7 empty] | Variable Speed Domestic Cold Water Booster Pump System | [7 empty] | Variable Speed Domestic Cold Water Booster Pump System | [7 empty] | Variable Speed Domestic Cold Water Booster Pump System | [7 empty] | Variable Speed Domestic Cold Water Booster Pump System | [7 empty] | Variable Speed Domestic Cold Water Booster Pump System | [7 empty] | Variable Speed Domestic Cold Water Booster Pump System | [7 empty] | Variable Speed Domestic Cold Water Booster Pump System | [7 empty] | Variable Speed Domestic Cold Water Booster Pump System | [7 empty] | Variable Speed Domestic Cold Water Booster Pump System | [7 empty] | Variable Speed Domestic Cold Water Booster Pump System | [7 empty] | Variable Speed Domestic Cold Water Booster Pump System | [7 empty] | Variable Speed Domestic Cold Water Booster Pump System | [7 empty] | Variable Speed Domestic Cold Water Booster Pump System | [7 empty] | Variable Speed Domestic Cold Water Booster Pump System | [7 empty] | Variable Speed Domestic Cold Water Booster Pump System | [7 empty] | Variable Speed Domestic Cold Water Booster Pump System | [7 empty] | Variable Speed Domestic Cold Water Booster Pump System | [7 empty] | Variable Speed Domestic Cold Water Booster Pump System | [7 empty] | Variable Speed Domestic Cold Water Booster Pump System | [7 empty] | Variable Speed Domestic Cold Water Booster Pump System | [7 empty] | Variable Speed Domestic Cold Water Booster Pump System | [7 empty] | Variable Speed Domestic Cold Water Booster Pump System | [7 empty] | Variable Speed Domestic Cold Water Booster Pump System | [7 empty] | Variable Speed Domestic Cold Water Booster Pump System | [7 empty] | Variable Speed Domestic Cold Water Booster Pump System | [7 empty] | Variable Speed Domestic Cold Water Booster Pump System | [7 empty] | Variable Speed Domestic Cold Water Booster Pump System | [7 empty] | Variable Speed Domestic Cold Water Booster Pump System | [7 empty] | Variable Speed Domestic Cold Water Booster Pump System | [7 empty] | Variable Speed Domestic Cold Water Booster Pump System | [7 empty] | Variable Speed Domestic Cold Water Booster Pump System | [7 empty] | Variable Speed Domestic Cold Water Booster Pump System | [7 empty] | Variable Speed Domestic Cold Water Booster Pump System | [7 empty] | Variable Speed Domestic Cold Water Booster Pump System | [7 empty] | Variable Speed Domestic Cold Water Booster Pump System | [7 empty] | Variable Speed Domestic Cold Water Booster Pump System | [7 empty] | Variable Speed Domestic Cold Water Booster Pump System | [7 empty] | Variable Speed Domestic Cold Water Booster Pump System | [7 empty] | Variable Speed Domestic Cold Water Booster Pump System | [7 empty] | Variable Speed Domestic Cold Water Booster Pump System | [7 empty] | Variable Speed Domestic Cold Water Booster Pump System | [7 empty] | Variable Speed Domestic Cold Water Booster Pump System | [7 empty] | Variable Speed Domestic Cold Water Booster Pump System | [7 empty] | Variable Speed Domestic Cold Water Booster Pump System | [7 empty] | Variable Speed Domestic Cold Water Booster Pump System | [7 empty] | Variable Speed Domestic Cold Water Booster Pump System | [7 empty] | Variable Speed Domestic Cold Water Booster Pump System | [7 empty] | Variable Speed Domestic Cold Water Booster Pump System | [7 empty] | Variable Speed Domestic Cold Water Booster Pump System | [7 empty] | Variable Speed Domestic Cold Water Booster Pump System | [7 empty] | Variable Speed Domestic Cold Water Booster Pump System | [7 empty] | Variable Speed Domestic Cold Water Booster Pump System | [7 empty] | Variable Speed Domestic Cold Water Booster Pump System | [7 empty] | Variable Speed Domestic Cold Water Booster Pump System | [7 empty] | Variable Speed Domestic Cold Water Booster Pump System | [7 empty] | Variable Speed Domestic Cold Water Booster Pump System | [7 empty] | Variable Speed Domestic Cold Water Booster Pump System | [7 empty] | Variable Speed Domestic Cold Water Booster Pump System | [7 empty] | Variable Speed Domestic Cold Water Booster Pump System | [7 empty] | Variable Speed Domestic Cold Water Booster Pump System | [7 empty] | Variable Speed Domestic Cold Water Booster Pump System | [7 empty] | Variable Speed Domestic Cold Water Booster Pump System | [7 empty] | Variable Speed Domestic Cold Water Booster Pump System | [7 empty] | Variable Speed Domestic Cold Water Booster Pump System | [7 empty] | Variable Speed Domestic Cold Water Booster Pump System | [7 empty] | Variable Speed Domestic Cold Water Booster Pump System | [7 empty] | Variable Speed Domestic Cold Water Booster Pump System | [7 empty] | Variable Speed Domestic Cold Water Booster Pump System | [7 empty] | Variable Speed Domestic Cold Water Booster Pump System | [7 empty] | Variable Speed Domestic Cold Water Booster Pump System | [7 empty] | Variable Speed Domestic Cold Water Booster Pump System | [7 empty] | Variable Speed Domestic Cold Water Booster Pump System | [7 empty] | Variable Speed Domestic Cold Water Booster Pump System | [7 empty] | Variable Speed Domestic Cold Water Booster Pump System | [7 empty] | Variable Speed Domestic Cold Water Booster Pump System | [7 empty] | Variable Speed Domestic Cold Water Booster Pump System | [7 empty] | Variable Speed Domestic Cold Water Booster Pump System | [7 empty] | Variable Speed Domestic Cold Water Booster Pump System | [7 empty] | Variable Speed Domestic Cold Water Booster Pump System | [7 empty] | Variable Speed Domestic Cold Water Booster Pump System | [7 empty] | Variable Speed Domestic Cold Water Booster Pump System | [7 empty] | Variable Speed Domestic Cold Water Booster Pump System | [7 empty] | Variable Speed Domestic Cold Water Booster Pump System | [7 empty] | Variable Speed Domestic Cold Water Booster Pump System | [7 empty] | Variable Speed Domestic Cold Water Booster Pump System | [7 empty] | Variable Speed Domestic Cold Water Booster Pump System | [7 empty] | Variable Speed Domestic Cold Water Booster Pump System | [7 empty] | Variable Speed Domestic Cold Water Booster Pump System | [7 empty] | Variable Speed Domestic Cold Water Booster Pump System | [7 empty] | Variable Speed Domestic Cold Water Booster Pump System | [7 empty] | Variable Speed Domestic Cold Water Booster Pump System | [7 empty] | Variable Speed Domestic Cold Water Booster Pump System | [7 empty] | Variable Speed Domestic Cold Water Booster Pump System | [7 empty] | Variable Speed Domestic Cold Water Booster Pump System | [7 empty] | Variable Speed Domestic Cold Water Booster Pump System | [7 empty] | Variable Speed Domestic Cold Water Booster Pump System | [7 empty] | Variable Speed Domestic Cold Water Booster Pump System | [7 empty] | Variable Speed Domestic Cold Water Booster Pump System | [7 empty] | Variable Speed Domestic Cold Water Booster Pump System | [7 empty] | Variable Speed Domestic Cold Water Booster Pump System | [7 empty] | Variable Speed Domestic Cold Water Booster Pump System | [7 empty] | Variable Speed Domestic Cold Water Booster Pump System | [7 empty] | Variable Speed Domestic Cold Water Booster Pump System | [7 empty] | Variable Speed Domestic Cold Water Booster Pump System | [7 empty] | Variable Speed Domestic Cold Water Booster Pump System | [7 empty] | Variable Speed Domestic Cold Water Booster Pump System | [7 empty] | Variable Speed Domestic Cold Water Booster Pump System | [7 empty] | Variable Speed Domestic Cold Water Booster Pump System | [7 empty] | Variable Speed Domestic Cold Water Booster Pump System | [7 empty] | Variable Speed Domestic Cold Water Booster Pump System | [7 empty] | Variable Speed Domestic Cold Water Booster Pump System | [7 empty] | Variable Speed Domestic Cold Water Booster Pump System | [7 empty] | Variable Speed Domestic Cold Water Booster Pump System | [7 empty] | Variable Speed Domestic Cold Water Booster Pump System | [7 empty] | Variable Speed Domestic Cold Water Booster Pump System | [7 empty] | Variable Speed Domestic Cold Water Booster Pump System | [7 empty] | Variable Speed Domestic Cold Water Booster Pump System | [7 empty] | Variable Speed Domestic Cold Water Booster Pump System | [7 empty] | Variable Speed Domestic Cold Water Booster Pump System | [7 empty] | Variable Speed Domestic Cold Water Booster Pump System | [7 empty] | Variable Speed Domestic Cold Water Booster Pump System | [7 empty] | Variable Speed Domestic Cold Water Booster Pump System | [7 empty] | Variable Speed Domestic Cold Water Booster Pump System | [7 empty] | Variable Speed Domestic Cold Water Booster Pump System | [7 empty] | Variable Speed Domestic Cold Water Booster Pump System | [7 empty] | Variable Speed Domestic Cold Water Booster Pump System | [7 empty] | Variable Speed Domestic Cold Water Booster Pump System | [7 empty] | Variable Speed Domestic Cold Water Booster Pump System | [7 empty] | Variable Speed Domestic Cold Water Booster Pump System | [7 empty] | Variable Speed Domestic Cold Water Booster Pump System | [7 empty] | Variable Speed Domestic Cold Water Booster Pump System | [7 empty] | Variable Speed Domestic Cold Water Booster Pump System | [7 empty] | Variable Speed Domestic Cold Water Booster Pump System | [7 empty] | Variable Speed Domestic Cold Water Booster Pump System | [7 empty] | Variable Speed Domestic Cold Water Booster Pump System | [7 empty] | Variable Speed Domestic Cold Water Booster Pump System | [7 empty] | Variable Speed Domestic Cold Water Booster Pump System | [7 empty] | Variable Speed Domestic Cold Water Booster Pump System | [7 empty] | Variable Speed Domestic Cold Water Booster Pump System | [7 empty] | Variable Speed Domestic Cold Water Booster Pump System | [7 empty] | Variable Speed Domestic Cold Water Booster Pump System | [7 empty] | Variable Speed Domestic Cold Water Booster Pump System | [7 empty] | Variable Speed Domestic Cold Water Booster Pump System | [7 empty] | Variable Speed Domestic Cold Water Booster Pump System | [7 empty] | Variable Speed Domestic Cold Water Booster Pump System | [7 empty] | Variable Speed Domestic Cold Water Booster Pump System | [7 empty] | Variable Speed Domestic Cold Water Booster Pump System | [7 empty] | Variable Speed Domestic Cold Water Booster Pump System | [7 empty] | Variable Speed Domestic Cold Water Booster Pump System | [7 empty] | Variable Speed Domestic Cold Water Booster Pump System | [7 empty] | Variable Speed Domestic Cold Water Booster Pump System | [7 empty] | Variable Speed Domestic Cold Water Booster Pump System | [7 empty] | Variable Speed Domestic Cold Water Booster Pump System | [7 empty] | Variable Speed Domestic Cold Water Booster Pump System | [7 empty] | Variable Speed Domestic Cold Water Booster Pump System | [7 empty] | Variable Speed Domestic Cold Water Booster Pump System | [7 empty] | Variable Speed Domestic Cold Water Booster Pump System | [7 empty] | Variable Speed Domestic Cold Water Booster Pump System | [7 empty] | Variable Speed Domestic Cold Water Booster Pump System | [7 empty] | Variable Speed Domestic Cold Water Booster Pump System | [7 empty] | Variable Speed Domestic Cold Water Booster Pump System | [7 empty] | Variable Speed Domestic Cold Water Booster Pump System | [7 empty] | Variable Speed Domestic Cold Water Booster Pump System | [7 empty] | Variable Speed Domestic Cold Water Booster Pump System | [7 empty] | Variable Speed Domestic Cold Water Booster Pump System | [7 empty] | Variable Speed Domestic Cold Water Booster Pump System | [7 empty] | Variable Speed Domestic Cold Water Booster Pump System | [7 empty] | Variable Speed Domestic Cold Water Booster Pump System | [7 empty] | Variable Speed Domestic Cold Water Booster Pump System | [7 empty] | Variable Speed Domestic Cold Water Booster Pump System | [7 empty] | Variable Speed Domestic Cold Water Booster Pump System | [7 empty] | Variable Speed Domestic Cold Water Booster Pump System | [7 empty] | Variable Speed Domestic Cold Water Booster Pump System | [7 empty] | Variable Speed Domestic Cold Water Booster Pump System | [7 empty] | Variable Speed Domestic Cold Water Booster Pump System | [7 empty] | Variable Speed Domestic Cold Water Booster Pump System | [7 empty] | Variable Speed Domestic Cold Water Booster Pump System | [7 empty] | Variable Speed Domestic Cold Water Booster Pump System | [7 empty] | Variable Speed Domestic Cold Water Booster Pump System | [7 empty] | Variable Speed Domestic Cold Water Booster Pump System | [7 empty] | Variable Speed Domestic Cold Water Booster Pump System | [7 empty] | Variable Speed Domestic Cold Water Booster Pump System | [7 empty] | Variable Speed Domestic Cold Water Booster Pump System | [7 empty] | Variable Speed Domestic Cold Water Booster Pump System | [7 empty] | Variable Speed Domestic Cold Water Booster Pump System | [7 empty] | Variable Speed Domestic Cold Water Booster Pump System | [7 empty] | Variable Speed Domestic Cold Water Booster Pump System | [7 empty] | Variable Speed Domestic Cold Water Booster Pump System | [7 empty] | Variable Speed Domestic Cold Water Booster Pump System | [7 empty] | Variable Speed Domestic Cold Water Booster Pump System | [7 empty] | Variable Speed Domestic Cold Water Booster Pump System | [7 empty] | Variable Speed Domestic Cold Water Booster Pump System | [7 empty] | Variable Speed Domestic Cold Water Booster Pump System | [7 empty] | Variable Speed Domestic Cold Water Booster Pump System | [7 empty] | Variable Speed Domestic Cold Water Booster Pump System | [7 empty] | Variable Speed Domestic Cold Water Booster Pump System | [7 empty] | Variable Speed Domestic Cold Water Booster Pump System | [7 empty] | Variable Speed Domestic Cold Water Booster Pump System | [7 empty] | Variable Speed Domestic Cold Water Booster Pump System | [7 empty] | Variable Speed Domestic Cold Water Booster Pump System | [7 empty] | Variable Speed Domestic Cold Water Booster Pump System | [7 empty] | Variable Speed Domestic Cold Water Booster Pump System | [7 empty] | Variable Speed Domestic Cold Water Booster Pump System | [7 empty] | Variable Speed Domestic Cold Water Booster Pump System | [7 empty] | Variable Speed Domestic Cold Water Booster Pump System | [7 empty] | Variable Speed Domestic Cold Water Booster Pump System | [7 empty] | Variable Speed Domestic Cold Water Booster Pump System | [7 empty] | Variable Speed Domestic Cold Water Booster Pump System | [7 empty] | Variable Speed Domestic Cold Water Booster Pump System | [7 empty] | Variable Speed Domestic Cold Water Booster Pump System | [7 empty] | Variable Speed Domestic Cold Water Booster Pump System | [7 empty] | Variable Speed Domestic Cold Water Booster Pump System | [7 empty] | Variable Speed Domestic Cold Water Booster Pump System | [7 empty] | Variable Speed Domestic Cold Water Booster Pump System | [7 empty] | Variable Speed Domestic Cold Water Booster Pump System | [7 empty] | Variable Speed Domestic Cold Water Booster Pump System | [7 empty] | Variable Speed Domestic Cold Water Booster Pump System | [7 empty] | Variable Speed Domestic Cold Water Booster Pump System | [7 empty] | Variable Speed Domestic Cold Water Booster Pump System | [7 empty] | Variable Speed Domestic Cold Water Booster Pump System | [7 empty] | Variable Speed Domestic Cold Water Booster Pump System | [7 empty] | Variable Speed Domestic Cold Water Booster Pump System | [7 empty] | Variable Speed Domestic Cold Water Booster Pump System | [7 empty] | Variable Speed Domestic Cold Water Booster Pump System | [7 empty] | Variable Speed Domestic Cold Water Booster Pump System | [7 empty] | Variable Speed Domestic Cold Water Booster Pump System | [7 empty] | Variable Speed Domestic Cold Water Booster Pump System | [7 empty] | Variable Speed Domestic Cold Water Booster Pump System | [7 empty] | Variable Speed Domestic Cold Water Booster Pump System | [7 empty] | Variable Speed Domestic Cold Water Booster Pump System | [7 empty] | Variable Speed Domestic Cold Water Booster Pump System | [7 empty] | Variable Speed Domestic Cold Water Booster Pump System | [7 empty] | Variable Speed Domestic Cold Water Booster Pump System | [7 empty] | Variable Speed Domestic Cold Water Booster Pump System | [7 empty] | Variable Speed Domestic Cold Water Booster Pump System | [7 empty] | Variable Speed Domestic Cold Water Booster Pump System | [7 empty] | Variable Speed Domestic Cold Water Booster Pump System | [7 empty] | Variable Speed Domestic Cold Water Booster Pump System | [7 empty] | Variable Speed Domestic Cold Water Booster Pump System | [7 empty] | Variable Speed Domestic Cold Water Booster Pump System | [7 empty] | Variable Speed Domestic Cold Water Booster Pump System | [7 empty] | Variable Speed Domestic Cold Water Booster Pump System | [7 empty] | Variable Speed Domestic Cold Water Booster Pump System | [7 empty] | Variable Speed Domestic Cold Water Booster Pump System | [7 empty] | Variable Speed Domestic Cold Water Booster Pump System | [7 empty] | Variable Speed Domestic Cold Water Booster Pump System | [7 empty] | Variable Speed Domestic Cold Water Booster Pump System | [7 empty] | Variable Speed Domestic Cold Water Booster Pump System | [7 empty] | Variable Speed Domestic Cold Water Booster Pump System | [7 empty] | Variable Speed Domestic Cold Water Booster Pump System | [7 empty] | Variable Speed Domestic Cold Water Booster Pump System | [7 empty] | Variable Speed Domestic Cold Water Booster Pump System | [7 empty] | Variable Speed Domestic Cold Water Booster Pump System | [7 empty] | Variable Speed Domestic Cold Water Booster Pump System | [7 empty] | Variable Speed Domestic Cold Water Booster Pump System | [7 empty] | Variable Speed Domestic Cold Water Booster Pump System | [7 empty] | Variable Speed Domestic Cold Water Booster Pump System | [7 empty] | Variable Speed Domestic Cold Water Booster Pump System | [7 empty] | Variable Speed Domestic Cold Water Booster Pump System | [7 empty] | Variable Speed Domestic Cold Water Booster Pump System | [7 empty] | Variable Speed Domestic Cold Water Booster Pump System | [7 empty] | Variable Speed Domestic Cold Water Booster Pump System | [7 empty] | Variable Speed Domestic Cold Water Booster Pump System | [7 empty] | Variable Speed Domestic Cold Water Booster Pump System | [7 empty] | Variable Speed Domestic Cold Water Booster Pump System | [7 empty] | Variable Speed Domestic Cold Water Booster Pump System | [7 empty] | Variable Speed Domestic Cold Water Booster Pump System | [7 empty] | Variable Speed Domestic Cold Water Booster Pump System | [7 empty] | Variable Speed Domestic Cold Water Booster Pump System | [7 empty] | Variable Speed Domestic Cold Water Booster Pump System | [7 empty] | Variable Speed Domestic Cold Water Booster Pump System | [7 empty] | Variable Speed Domestic Cold Water Booster Pump System | [7 empty] | Variable Speed Domestic Cold Water Booster Pump System | [7 empty] | Variable Speed Domestic Cold Water Booster Pump System | [7 empty] | Variable Speed Domestic Cold Water Booster Pump System | [7 empty] | Variable Speed Domestic Cold Water Booster Pump System | [7 empty] | Variable Speed Domestic Cold Water Booster Pump System | [7 empty] | Variable Speed Domestic Cold Water Booster Pump System | [7 empty] | Variable Speed Domestic Cold Water Booster Pump System | [7 empty] | Variable Speed Domestic Cold Water Booster Pump System | [7 empty] | Variable Speed Domestic Cold Water Booster Pump System | [7 empty] | Variable Speed Domestic Cold Water Booster Pump System | [7 empty] | Variable Speed Domestic Cold Water Booster Pump System | [7 empty] | Variable Speed Domestic Cold Water Booster Pump System | [7 empty] | Variable Speed Domestic Cold Water Booster Pump System | [7 empty] | Variable Speed Domestic Cold Water Booster Pump System | [7 empty] | Variable Speed Domestic Cold Water Booster Pump System | [7 empty] | Variable Speed Domestic Cold Water Booster Pump System | [7 empty] | Variable Speed Domestic Cold Water Booster Pump System | [7 empty] | Variable Speed Domestic Cold Water Booster Pump System | [7 empty] | Variable Speed Domestic Cold Water Booster Pump System | [7 empty] | Variable Speed Domestic Cold Water Booster Pump System | [7 empty] | Variable Speed Domestic Cold Water Booster Pump System | [7 empty] | Variable Speed Domestic Cold Water Booster Pump System | [7 empty] | Variable Speed Domestic Cold Water Booster Pump System | [7 empty] | Variable Speed Domestic Cold Water Booster Pump System | [7 empty] | Variable Speed Domestic Cold Water Booster Pump System | [7 empty] | Variable Speed Domestic Cold Water Booster Pump System | [7 empty] | Variable Speed Domestic Cold Water Booster Pump System | [7 empty] | Variable Speed Domestic Cold Water Booster Pump System | [7 empty] | Variable Speed Domestic Cold Water Booster Pump System | [7 empty] | Variable Speed Domestic Cold Water Booster Pump System | [7 empty] | Variable Speed Domestic Cold Water Booster Pump System | [7 empty] | Variable Speed Domestic Cold Water Booster Pump System | [7 empty] | Variable Speed Domestic Cold Water Booster Pump System | [7 empty] | Variable Speed Domestic Cold Water Booster Pump System | [7 empty] | Variable Speed Domestic Cold Water Booster Pump System | [7 empty] | Variable Speed Domestic Cold Water Booster Pump System | [7 empty] | Variable Speed Domestic Cold Water Booster Pump System | [7 empty] | Variable Speed Domestic Cold Water Booster Pump System | [7 empty] | Variable Speed Domestic Cold Water Booster Pump System | [7 empty] | Variable Speed Domestic Cold Water Booster Pump System | [7 empty] | Variable Speed Domestic Cold Water Booster Pump System | [7 empty] | Variable Speed Domestic Cold Water Booster Pump System | [7 empty] | Variable Speed Domestic Cold Water Booster Pump System | [7 empty] | Variable Speed Domestic Cold Water Booster Pump System | [7 empty] | Variable Speed Domestic Cold Water Booster Pump System | [7 empty] | Variable Speed Domestic Cold Water Booster Pump System | [7 empty] | Variable Speed Domestic Cold Water Booster Pump System | [7 empty] | Variable Speed Domestic Cold Water Booster Pump System | [7 empty] | Variable Speed Domestic Cold Water Booster Pump System | [7 empty] | Variable Speed Domestic Cold Water Booster Pump System | [7 empty] | Variable Speed Domestic Cold Water Booster Pump System | [7 empty] | Variable Speed Domestic Cold Water Booster Pump System | [7 empty] | Variable Speed Domestic Cold Water Booster Pump System | [7 empty] | Variable Speed Domestic Cold Water Booster Pump System | [7 empty] | Variable Speed Domestic Cold Water Booster Pump System | [7 empty] | Variable Speed Domestic Cold Water Booster Pump System | [7 empty] | Variable Speed Domestic Cold Water Booster Pump System | [7 empty] | Variable Speed Domestic Cold Water Booster Pump System | [7 empty] | Variable Speed Domestic Cold Water Booster Pump System | [7 empty] | Variable Speed Domestic Cold Water Booster Pump System | [7 empty] | Variable Speed Domestic Cold Water Booster Pump System | [7 empty] | Variable Speed Domestic Cold Water Booster Pump System | [7 empty] | Variable Speed Domestic Cold Water Booster Pump System | [7 empty] | Variable Speed Domestic Cold Water Booster Pump System | [7 empty] | Variable Speed Domestic Cold Water Booster Pump System | [7 empty] | Variable Speed Domestic Cold Water Booster Pump System | [7 empty] | Variable Speed Domestic Cold Water Booster Pump System | [7 empty] | Variable Speed Domestic Cold Water Booster Pump System | [7 empty] | Variable Speed Domestic Cold Water Booster Pump System | [7 empty] | Variable Speed Domestic Cold Water Booster Pump System | [7 empty] | Variable Speed Domestic Cold Water Booster Pump System | [7 empty] | Variable Speed Domestic Cold Water Booster Pump System | [7 empty] | Variable Speed Domestic Cold Water Booster Pump System | [7 empty] | Variable Speed Domestic Cold Water Booster Pump System | [7 empty] | Variable Speed Domestic Cold Water Booster Pump System | [7 empty] | Variable Speed Domestic Cold Water Booster Pump System | [7 empty] | Variable Speed Domestic Cold Water Booster Pump System | [7 empty] | Variable Speed Domestic Cold Water Booster Pump System | [7 empty] | Variable Speed Domestic Cold Water Booster Pump System | [7 empty] | Variable Speed Domestic Cold Water Booster Pump System | [7 empty] | Variable Speed Domestic Cold Water Booster Pump System | [7 empty] | Variable Speed Domestic Cold Water Booster Pump System | [7 empty] | Variable Speed Domestic Cold Water Booster Pump System | [7 empty] | Variable Speed Domestic Cold Water Booster Pump System | [7 empty] | Variable Speed Domestic Cold Water Booster Pump System | [7 empty] | Variable Speed Domestic Cold Water Booster Pump System | [7 empty] | Variable Speed Domestic Cold Water Booster Pump System | [7 empty] | Variable Speed Domestic Cold Water Booster Pump System | [7 empty] | Variable Speed Domestic Cold Water Booster Pump System | [7 empty] | Variable Speed Domestic Cold Water Booster Pump System | [7 empty] | Variable Speed Domestic Cold Water Booster Pump System | [7 empty] | Variable Speed Domestic Cold Water Booster Pump System | [7 empty] | Variable Speed Domestic Cold Water Booster Pump System | [7 empty] | Variable Speed Domestic Cold Water Booster Pump System | [7 empty] | Variable Speed Domestic Cold Water Booster Pump System | [7 empty] | Variable Speed Domestic Cold Water Booster Pump System | [7 empty] | Variable Speed Domestic Cold Water Booster Pump System | [7 empty] | Variable Speed Domestic Cold Water Booster Pump System | [7 empty] | Variable Speed Domestic Cold Water Booster Pump System | [7 empty] | Variable Speed Domestic Cold Water Booster Pump System | [7 empty] | Variable Speed Domestic Cold Water Booster Pump System | [7 empty] | Variable Speed Domestic Cold Water Booster Pump System | [7 empty] | Variable Speed Domestic Cold Water Booster Pump System | [7 empty] | Variable Speed Domestic Cold Water Booster Pump System | [7 empty] | Variable Speed Domestic Cold Water Booster Pump System | [7 empty] | Variable Speed Domestic Cold Water Booster Pump System | [7 empty] | Variable Speed Domestic Cold Water Booster Pump System | [7 empty] | Variable Speed Domestic Cold Water Booster Pump System | [7 empty] | Variable Speed Domestic Cold Water Booster Pump System | [7 empty] | Variable Speed Domestic Cold Water Booster Pump System | [7 empty] | Variable Speed Domestic Cold Water Booster Pump System | [7 empty] | Variable Speed Domestic Cold Water Booster Pump System | [7 empty] | Variable Speed Domestic Cold Water Booster Pump System | [7 empty] | Variable Speed Domestic Cold Water Booster Pump System | [7 empty] | Variable Speed Domestic Cold Water Booster Pump System | [7 empty] | Variable Speed Domestic Cold Water Booster Pump System | [7 empty] | Variable Speed Domestic Cold Water Booster Pump System | [7 empty] | Variable Speed Domestic Cold Water Booster Pump System | [7 empty] | Variable Speed Domestic Cold Water Booster Pump System | [7 empty] | Variable Speed Domestic Cold Water Booster Pump System | [7 empty] | Variable Speed Domestic Cold Water Booster Pump System | [7 empty] | Variable Speed Domestic Cold Water Booster Pump System | [7 empty] | Variable Speed Domestic Cold Water Booster Pump System | [7 empty] | Variable Speed Domestic Cold Water Booster Pump System | [7 empty] | Variable Speed Domestic Cold Water Booster Pump System | [7 empty] | Variable Speed Domestic Cold Water Booster Pump System | [7 empty] | Variable Speed Domestic Cold Water Booster Pump System | [7 empty] | Variable Speed Domestic Cold Water Booster Pump System | [7 empty] | Variable Speed Domestic Cold Water Booster Pump System | [7 empty] | Variable Speed Domestic Cold Water Booster Pump System | [7 empty] | Variable Speed Domestic Cold Water Booster Pump System | [7 empty] | Variable Speed Domestic Cold Water Booster Pump System | [7 empty] | Variable Speed Domestic Cold Water Booster Pump System | [7 empty] | Variable Speed Domestic Cold Water Booster Pump System | [7 empty] | Variable Speed Domestic Cold Water Booster Pump System | [7 empty] | Variable Speed Domestic Cold Water Booster Pump System | [7 empty] | Variable Speed Domestic Cold Water Booster Pump System | [7 empty] | Variable Speed Domestic Cold Water Booster Pump System | [7 empty] | Variable Speed Domestic Cold Water Booster Pump System | [7 empty] | Variable Speed Domestic Cold Water Booster Pump System | [7 empty] | Variable Speed Domestic Cold Water Booster Pump System | [7 empty] | Variable Speed Domestic Cold Water Booster Pump System | [7 empty] | Variable Speed Domestic Cold Water Booster Pump System | [7 empty] | Variable Speed Domestic Cold Water Booster Pump System | [7 empty] | Variable Speed Domestic Cold Water Booster Pump System | [7 empty] | Variable Speed Domestic Cold Water Booster Pump System | [7 empty] | Variable Speed Domestic Cold Water Booster Pump System | [7 empty] | Variable Speed Domestic Cold Water Booster Pump System | [7 empty] | Variable Speed Domestic Cold Water Booster Pump System | [7 empty] | Variable Speed Domestic Cold Water Booster Pump System | [7 empty] | Variable Speed Domestic Cold Water Booster Pump System | [7 empty] | Variable Speed Domestic Cold Water Booster Pump System | [7 empty] | Variable Speed Domestic Cold Water Booster Pump System | [7 empty] | Variable Speed Domestic Cold Water Booster Pump System | [7 empty] | Variable Speed Domestic Cold Water Booster Pump System | [7 empty] | Variable Speed Domestic Cold Water Booster Pump System | [7 empty] | Variable Speed Domestic Cold Water Booster Pump System | [7 empty] | Variable Speed Domestic Cold Water Booster Pump System | [7 empty] | Variable Speed Domestic Cold Water Booster Pump System | [7 empty] | Variable Speed Domestic Cold Water Booster Pump System | [7 empty] | Variable Speed Domestic Cold Water Booster Pump System | [7 empty] | Variable Speed Domestic Cold Water Booster Pump System | [7 empty] | Variable Speed Domestic Cold Water Booster Pump System | [7 empty] | Variable Speed Domestic Cold Water Booster Pump System | [7 empty] | Variable Speed Domestic Cold Water Booster Pump System | [7 empty] | Variable Speed Domestic Cold Water Booster Pump System | [7 empty] | Variable Speed Domestic Cold Water Booster Pump System | [7 empty] | Variable Speed Domestic Cold Water Booster Pump System | [7 empty] | Variable Speed Domestic Cold Water Booster Pump System | [7 empty] | Variable Speed Domestic Cold Water Booster Pump System | [7 empty] | Variable Speed Domestic Cold Water Booster Pump System | [7 empty] | Variable Speed Domestic Cold Water Booster Pump System | [7 empty] | Variable Speed Domestic Cold Water Booster Pump System | [7 empty] | Variable Speed Domestic Cold Water Booster Pump System | [7 empty] | Variable Speed Domestic Cold Water Booster Pump System | [7 empty] | Variable Speed Domestic Cold Water Booster Pump System | [7 empty] | Variable Speed Domestic Cold Water Booster Pump System | [7 empty] | Variable Speed Domestic Cold Water Booster Pump System | [7 empty] | Variable Speed Domestic Cold Water Booster Pump System | [7 empty] | Variable Speed Domestic Cold Water Booster Pump System | [7 empty] | Variable Speed Domestic Cold Water Booster Pump System | [7 empty] | Variable Speed Domestic Cold Water Booster Pump System | [7 empty] | Variable Speed Domestic Cold Water Booster Pump System | [7 empty] | Variable Speed Domestic Cold Water Booster Pump System | [7 empty] | Variable Speed Domestic Cold Water Booster Pump System | [7 empty] | Variable Speed Domestic Cold Water Booster Pump System | [7 empty] | Variable Speed Domestic Cold Water Booster Pump System | [7 empty] | Variable Speed Domestic Cold Water Booster Pump System | [7 empty] | Variable Speed Domestic Cold Water Booster Pump System | [7 empty] | Variable Speed Domestic Cold Water Booster Pump System | [7 empty] | Variable Speed Domestic Cold Water Booster Pump System | [7 empty] | Variable Speed Domestic Cold Water Booster Pump System | [7 empty] | Variable Speed Domestic Cold Water Booster Pump System | [7 empty] | Variable Speed Domestic Cold Water Booster Pump System | [7 empty] | Variable Speed Domestic Cold Water Booster Pump System | [7 empty] | Variable Speed Domestic Cold Water Booster Pump System | [7 empty] | Variable Speed Domestic Cold Water Booster Pump System | [7 empty] | Variable Speed Domestic Cold Water Booster Pump System | [7 empty] | Variable Speed Domestic Cold Water Booster Pump System | [7 empty] | Variable Speed Domestic Cold Water Booster Pump System | [7 empty] | Variable Speed Domestic Cold Water Booster Pump System | [7 empty] | Variable Speed Domestic Cold Water Booster Pump System | [7 empty] | Variable Speed Domestic Cold Water Booster Pump System | [7 empty] | Variable Speed Domestic Cold Water Booster Pump System | [7 empty] | Variable Speed Domestic Cold Water Booster Pump System | [7 empty] | Variable Speed Domestic Cold Water Booster Pump System | [7 empty] | Variable Speed Domestic Cold Water Booster Pump System | [7 empty] | Variable Speed Domestic Cold Water Booster Pump System | [7 empty] | Variable Speed Domestic Cold Water Booster Pump System | [7 empty] | Variable Speed Domestic Cold Water Booster Pump System | [7 empty] | Variable Speed Domestic Cold Water Booster Pump System | [7 empty] | Variable Speed Domestic Cold Water Booster Pump System | [7 empty] | Variable Speed Domestic Cold Water Booster Pump System | [7 empty] | Variable Speed Domestic Cold Water Booster Pump System | [7 empty] | Variable Speed Domestic Cold Water Booster Pump System | [7 empty] | Variable Speed Domestic Cold Water Booster Pump System | [7 empty] | Variable Speed Domestic Cold Water Booster Pump System | [7 empty] | Variable Speed Domestic Cold Water Booster Pump System | [7 empty] | Variable Speed Domestic Cold Water Booster Pump System | [7 empty] | Variable Speed Domestic Cold Water Booster Pump System | [7 empty] | Variable Speed Domestic Cold Water Booster Pump System | [7 empty] | Variable Speed Domestic Cold Water Booster Pump System | [7 empty] | Variable Speed Domestic Cold Water Booster Pump System | [7 empty] | Variable Speed Domestic Cold Water Booster Pump System | [7 empty] | Variable Speed Domestic Cold Water Booster Pump System | [7 empty] | Variable Speed Domestic Cold Water Booster Pump System | [7 empty] | Variable Speed Domestic Cold Water Booster Pump System | [7 empty] | Variable Speed Domestic Cold Water Booster Pump System | [7 empty] | Variable Speed Domestic Cold Water Booster Pump System | [7 empty] | Variable Speed Domestic Cold Water Booster Pump System | [7 empty] | Variable Speed Domestic Cold Water Booster Pump System | [7 empty] | Variable Speed Domestic Cold Water Booster Pump System | [7 empty] | Variable Speed Domestic Cold Water Booster Pump System | [7 empty] | Variable Speed Domestic Cold Water Booster Pump System | [7 empty] | Variable Speed Domestic Cold Water Booster Pump System | [7 empty] | Variable Speed Domestic Cold Water Booster Pump System | [7 empty] | Variable Speed Domestic Cold Water Booster Pump System | [7 empty] | Variable Speed Domestic Cold Water Booster Pump System | [7 empty] | Variable Speed Domestic Cold Water Booster Pump System | [7 empty] | Variable Speed Domestic Cold Water Booster Pump System | [7 empty] | Variable Speed Domestic Cold Water Booster Pump System | [7 empty] | Variable Speed Domestic Cold Water Booster Pump System | [7 empty] | Variable Speed Domestic Cold Water Booster Pump System | [7 empty] | Variable Speed Domestic Cold Water Booster Pump System | [7 empty] | Variable Speed Domestic Cold Water Booster Pump System | [7 empty] | Variable Speed Domestic Cold Water Booster Pump System | [7 empty] | Variable Speed Domestic Cold Water Booster Pump System | [7 empty] | Variable Speed Domestic Cold Water Booster Pump System | [7 empty] | Variable Speed Domestic Cold Water Booster Pump System | [7 empty] | Variable Speed Domestic Cold Water Booster Pump System | [7 empty] | Variable Speed Domestic Cold Water Booster Pump System | [7 empty] | Variable Speed Domestic Cold Water Booster Pump System | [7 empty] | Variable Speed Domestic Cold Water Booster Pump System | [7 empty] | Variable Speed Domestic Cold Water Booster Pump System | [7 empty] | Variable Speed Domestic Cold Water Booster Pump System | [7 empty] | Variable Speed Domestic Cold Water Booster Pump System | [7 empty] | Variable Speed Domestic Cold Water Booster Pump System | [7 empty] | Variable Speed Domestic Cold Water Booster Pump System | [7 empty] | Variable Speed Domestic Cold Water Booster Pump System | [7 empty] | Variable Speed Domestic Cold Water Booster Pump System | [7 empty] | Variable Speed Domestic Cold Water Booster Pump System | [7 empty] | Variable Speed Domestic Cold Water Booster Pump System | [7 empty] | Variable Speed Domestic Cold Water Booster Pump System | [7 empty] | Variable Speed Domestic Cold Water Booster Pump System | [7 empty] | Variable Speed Domestic Cold Water Booster Pump System | [7 empty] | Variable Speed Domestic Cold Water Booster Pump System | [7 empty] | Variable Speed Domestic Cold Water Booster Pump System | [7 empty] | Variable Speed Domestic Cold Water Booster Pump System | [7 empty] | Variable Speed Domestic Cold Water Booster Pump System | [7 empty] | Variable Speed Domestic Cold Water Booster Pump System | [7 empty] | Variable Speed Domestic Cold Water Booster Pump System | [7 empty] | Variable Speed Domestic Cold Water Booster Pump System | [7 empty] | Variable Speed Domestic Cold Water Booster Pump System | [7 empty] | Variable Speed Domestic Cold Water Booster Pump System | [7 empty] | Variable Speed Domestic Cold Water Booster Pump System | [7 empty] | Variable Speed Domestic Cold Water Booster Pump System | [7 empty] | Variable Speed Domestic Cold Water Booster Pump System | [7 empty] | Variable Speed Domestic Cold Water Booster Pump System | [7 empty] | Variable Speed Domestic Cold Water Booster Pump System | [7 empty] | Variable Speed Domestic Cold Water Booster Pump System | [7 empty] | Variable Speed Domestic Cold Water Booster Pump System | [7 empty] | Variable Speed Domestic Cold Water Booster Pump System | [7 empty] | Variable Speed Domestic Cold Water Booster Pump System | [7 empty] | Variable Speed Domestic Cold Water Booster Pump System | [7 empty] | Variable Speed Domestic Cold Water Booster Pump System | [7 empty] | Variable Speed Domestic Cold Water Booster Pump System | [7 empty] | Variable Speed Domestic Cold Water Booster Pump System | [7 empty] | Variable Speed Domestic Cold Water Booster Pump System | [7 empty] | Variable Speed Domestic Cold Water Booster Pump System | [7 empty] | Variable Speed Domestic Cold Water Booster Pump System | [7 empty] | Variable Speed Domestic Cold Water Booster Pump System | [7 empty] | Variable Speed Domestic Cold Water Booster Pump System | [7 empty] | Variable Speed Domestic Cold Water Booster Pump System | [7 empty] | Variable Speed Domestic Cold Water Booster Pump System | [7 empty] | Variable Speed Domestic Cold Water Booster Pump System | [7 empty] | Variable Speed Domestic Cold Water Booster Pump System | [7 empty] | Variable Speed Domestic Cold Water Booster Pump System | [7 empty] | Variable Speed Domestic Cold Water Booster Pump System | [7 empty] | Variable Speed Domestic Cold Water Booster Pump System | [7 empty] | Variable Speed Domestic Cold Water Booster Pump System | [7 empty] | Variable Speed Domestic Cold Water Booster Pump System | [7 empty] | Variable Speed Domestic Cold Water Booster Pump System | [7 empty] | Variable Speed Domestic Cold Water Booster Pump System | [7 empty] | Variable Speed Domestic Cold Water Booster Pump System | [7 empty] | Variable Speed Domestic Cold Water Booster Pump System | [7 empty] | Variable Speed Domestic Cold Water Booster Pump System | [7 empty] | Variable Speed Domestic Cold Water Booster Pump System | [7 empty] | Variable Speed Domestic Cold Water Booster Pump System | [7 empty] | Variable Speed Domestic Cold Water Booster Pump System | [7 empty] | Variable Speed Domestic Cold Water Booster Pump System | [7 empty] | Variable Speed Domestic Cold Water Booster Pump System | [7 empty] | Variable Speed Domestic Cold Water Booster Pump System | [7 empty] | Variable Speed Domestic Cold Water Booster Pump System | [7 empty] | Variable Speed Domestic Cold Water Booster Pump System | [7 empty] | Variable Speed Domestic Cold Water Booster Pump System | [7 empty] | Variable Speed Domestic Cold Water Booster Pump System | [7 empty] | Variable Speed Domestic Cold Water Booster Pump System | [7 empty] | Variable Speed Domestic Cold Water Booster Pump System | [7 empty] | Variable Speed Domestic Cold Water Booster Pump System | [7 empty] | Variable Speed Domestic Cold Water Booster Pump System | [7 empty] | Variable Speed Domestic Cold Water Booster Pump System | [7 empty] | Variable Speed Domestic Cold Water Booster Pump System | [7 empty] | Variable Speed Domestic Cold Water Booster Pump System | [7 empty] | Variable Speed Domestic Cold Water Booster Pump System | [7 empty] | Variable Speed Domestic Cold Water Booster Pump System | [7 empty] | Variable Speed Domestic Cold Water Booster Pump System | [7 empty] | Variable Speed Domestic Cold Water Booster Pump System | [7 empty] | Variable Speed Domestic Cold Water Booster Pump System | [7 empty] | Variable Speed Domestic Cold Water Booster Pump System | [7 empty] | Variable Speed Domestic Cold Water Booster Pump System | [7 empty] | Variable Speed Domestic Cold Water Booster Pump System | [7 empty] | Variable Speed Domestic Cold Water Booster Pump System | [7 empty] | Variable Speed Domestic Cold Water Booster Pump System | [7 empty] | Variable Speed Domestic Cold Water Booster Pump System | [7 empty] | Variable Speed Domestic Cold Water Booster Pump System | [7 empty] | Variable Speed Domestic Cold Water Booster Pump System | [7 empty] | Variable Speed Domestic Cold Water Booster Pump System | [7 empty] | Variable Speed Domestic Cold Water Booster Pump System | [7 empty] | Variable Speed Domestic Cold Water Booster Pump System | [7 empty] | Variable Speed Domestic Cold Water Booster Pump System | [7 empty] | Variable Speed Domestic Cold Water Booster Pump System | [7 empty] | Variable Speed Domestic Cold Water Booster Pump System | [7 empty] | Variable Speed Domestic Cold Water Booster Pump System | [7 empty] | Variable Speed Domestic Cold Water Booster Pump System | [7 empty] | Variable Speed Domestic Cold Water Booster Pump System | [7 empty] | Variable Speed Domestic Cold Water Booster Pump System | [7 empty] | Variable Speed Domestic Cold Water Booster Pump System | [7 empty] | Variable Speed Domestic Cold Water Booster Pump System | [7 empty] | Variable Speed Domestic Cold Water Booster Pump System | [7 empty] | Variable Speed Domestic Cold Water Booster Pump System | [7 empty] | Variable Speed Domestic Cold Water Booster Pump System | [7 empty] | Variable Speed Domestic Cold Water Booster Pump System | [7 empty] | Variable Speed Domestic Cold Water Booster Pump System | [7 empty] | Variable Speed Domestic Cold Water Booster Pump System | [7 empty] | Variable Speed Domestic Cold Water Booster Pump System | [7 empty] | Variable Speed Domestic Cold Water Booster Pump System | [7 empty] | Variable Speed Domestic Cold Water Booster Pump System | [7 empty] | Variable Speed Domestic Cold Water Booster Pump System | [7 empty] | Variable Speed Domestic Cold Water Booster Pump System | [7 empty] | Variable Speed Domestic Cold Water Booster Pump System | [7 empty] | Variable Speed Domestic Cold Water Booster Pump System | [7 empty] | Variable Speed Domestic Cold Water Booster Pump System | [7 empty] | Variable Speed Domestic Cold Water Booster Pump System | [7 empty] | Variable Speed Domestic Cold Water Booster Pump System | [7 empty] | Variable Speed Domestic Cold Water Booster Pump System | [7 empty] | Variable Speed Domestic Cold Water Booster Pump System | [7 empty] | Variable Speed Domestic Cold Water Booster Pump System | [7 empty] | Variable Speed Domestic Cold Water Booster Pump System | [7 empty] | Variable Speed Domestic Cold Water Booster Pump System | [7 empty] | Variable Speed Domestic Cold Water Booster Pump System | [7 empty] | Variable Speed Domestic Cold Water Booster Pump System | [7 empty] | Variable Speed Domestic Cold Water Booster Pump System | [7 empty] | Variable Speed Domestic Cold Water Booster Pump System | [7 empty] | Variable Speed Domestic Cold Water Booster Pump System | [7 empty] | Variable Speed Domestic Cold Water Booster Pump System | [7 empty] | Variable Speed Domestic Cold Water Booster Pump System | [7 empty] | Variable Speed Domestic Cold Water Booster Pump System | [7 empty] | Variable Speed Domestic Cold Water Booster Pump System | [7 empty] | Variable Speed Domestic Cold Water Booster Pump System | [7 empty] | Variable Speed Domestic Cold Water Booster Pump System | [7 empty] | Variable Speed Domestic Cold Water Booster Pump System | [7 empty] | Variable Speed Domestic Cold Water Booster Pump System | [7 empty] | Variable Speed Domestic Cold Water Booster Pump System | [7 empty] | Variable Speed Domestic Cold Water Booster Pump System | [7 empty] | Variable Speed Domestic Cold Water Booster Pump System | [7 empty] | Variable Speed Domestic Cold Water Booster Pump System | [7 empty] | Variable Speed Domestic Cold Water Booster Pump System | [7 empty] | Variable Speed Domestic Cold Water Booster Pump System | [7 empty] | Variable Speed Domestic Cold Water Booster Pump System | [7 empty] | Variable Speed Domestic Cold Water Booster Pump System | [7 empty] | Variable Speed Domestic Cold Water Booster Pump System | [7 empty] | Variable Speed Domestic Cold Water Booster Pump System | [7 empty] | Variable Speed Domestic Cold Water Booster Pump System | [7 empty] | Variable Speed Domestic Cold Water Booster Pump System | [7 empty] | Variable Speed Domestic Cold Water Booster Pump System | [7 empty] | Variable Speed Domestic Cold Water Booster Pump System | [7 empty] | Variable Speed Domestic Cold Water Booster Pump System | [7 empty] | Variable Speed Domestic Cold Water Booster Pump System | [7 empty] | Variable Speed Domestic Cold Water Booster Pump System | [7 empty] | Variable Speed Domestic Cold Water Booster Pump System | [7 empty] | Variable Speed Domestic Cold Water Booster Pump System | [7 empty] | Variable Speed Domestic Cold Water Booster Pump System | [7 empty] | Variable Speed Domestic Cold Water Booster Pump System | [7 empty] | Variable Speed Domestic Cold Water Booster Pump System | [7 empty] | Variable Speed Domestic Cold Water Booster Pump System | [7 empty] | Variable Speed Domestic Cold Water Booster Pump System | [7 empty] | Variable Speed Domestic Cold Water Booster Pump System | [7 empty] | Variable Speed Domestic Cold Water Booster Pump System | [7 empty] | Variable Speed Domestic Cold Water Booster Pump System | [7 empty] | Variable Speed Domestic Cold Water Booster Pump System | [7 empty] | Variable Speed Domestic Cold Water Booster Pump System | [7 empty] | Variable Speed Domestic Cold Water Booster Pump System | [7 empty] | Variable Speed Domestic Cold Water Booster Pump System | [7 empty] | Variable Speed Domestic Cold Water Booster Pump System | [7 empty] | Variable Speed Domestic Cold Water Booster Pump System | [7 empty] | Variable Speed Domestic Cold Water Booster Pump System | [7 empty] | Variable Speed Domestic Cold Water Booster Pump System | [7 empty] | Variable Speed Domestic Cold Water Booster Pump System | [7 empty] | Variable Speed Domestic Cold Water Booster Pump System | [7 empty] | Variable Speed Domestic Cold Water Booster Pump System | [7 empty] | Variable Speed Domestic Cold Water Booster Pump System | [7 empty] | Variable Speed Domestic Cold Water Booster Pump System | [7 empty] | Variable Speed Domestic Cold Water Booster Pump System | [7 empty] | Variable Speed Domestic Cold Water Booster Pump System | [7 empty] | Variable Speed Domestic Cold Water Booster Pump System | [7 empty] | Variable Speed Domestic Cold Water Booster Pump System | [7 empty] | Variable Speed Domestic Cold Water Booster Pump System | [7 empty] | Variable Speed Domestic Cold Water Booster Pump System | [7 empty] | Variable Speed Domestic Cold Water Booster Pump System | [7 empty] | Variable Speed Domestic Cold Water Booster Pump System | [7 empty] | Variable Speed Domestic Cold Water Booster Pump System | [7 empty] | Variable Speed Domestic Cold Water Booster Pump System | [7 empty] | Variable Speed Domestic Cold Water Booster Pump System | [7 empty] | Variable Speed Domestic Cold Water Booster Pump System | [7 empty] | Variable Speed Domestic Cold Water Booster Pump System | [7 empty] | Variable Speed Domestic Cold Water Booster Pump System | [7 empty] | Variable Speed Domestic Cold Water Booster Pump System | [7 empty] | Variable Speed Domestic Cold Water Booster Pump System | [7 empty] | Variable Speed Domestic Cold Water Booster Pump System | [7 empty] | Variable Speed Domestic Cold Water Booster Pump System | [7 empty] | Variable Speed Domestic Cold Water Booster Pump System | [7 empty] | Variable Speed Domestic Cold Water Booster Pump System | [7 empty] | Variable Speed Domestic Cold Water Booster Pump System | [7 empty] | Variable Speed Domestic Cold Water Booster Pump System | [7 empty] | Variable Speed Domestic Cold Water Booster Pump System | [7 empty] | Variable Speed Domestic Cold Water Booster Pump System | [7 empty] | Variable Speed Domestic Cold Water Booster Pump System | [7 empty] | Variable Speed Domestic Cold Water Booster Pump System | [7 empty] | Variable Speed Domestic Cold Water Booster Pump System | [7 empty] | Variable Speed Domestic Cold Water Booster Pump System | [7 empty] | Variable Speed Domestic Cold Water Booster Pump System | [7 empty] | Variable Speed Domestic Cold Water Booster Pump System | [7 empty] | Variable Speed Domestic Cold Water Booster Pump System | [7 empty] | Variable Speed Domestic Cold Water Booster Pump System | [7 empty] | Variable Speed Domestic Cold Water Booster Pump System | [7 empty] | Variable Speed Domestic Cold Water Booster Pump System | [7 empty] | Variable Speed Domestic Cold Water Booster Pump System | [7 empty] | Variable Speed Domestic Cold Water Booster Pump System | [7 empty] | Variable Speed Domestic Cold Water Booster Pump System | [7 empty] | Variable Speed Domestic Cold Water Booster Pump System | [7 empty] | Variable Speed Domestic Cold Water Booster Pump System | [7 empty] | Variable Speed Domestic Cold Water Booster Pump System | [7 empty] | Variable Speed Domestic Cold Water Booster Pump System | [7 empty] | Variable Speed Domestic Cold Water Booster Pump System | [7 empty] | Variable Speed Domestic Cold Water Booster Pump System | [7 empty] | Variable Speed Domestic Cold Water Booster Pump System | [7 empty] | Variable Speed Domestic Cold Water Booster Pump System | [7 empty] | Variable Speed Domestic Cold Water Booster Pump System | [7 empty] | Variable Speed Domestic Cold Water Booster Pump System | [7 empty] | Variable Speed Domestic Cold Water Booster Pump System | [7 empty] | Variable Speed Domestic Cold Water Booster Pump System | [7 empty] | Variable Speed Domestic Cold Water Booster Pump System | [7 empty] | Variable Speed Domestic Cold Water Booster Pump System | [7 empty] | Variable Speed Domestic Cold Water Booster Pump System | [7 empty] | Variable Speed Domestic Cold Water Booster Pump System | [7 empty] | Variable Speed Domestic Cold Water Booster Pump System | [7 empty] | Variable Speed Domestic Cold Water Booster Pump System | [7 empty] | Variable Speed Domestic Cold Water Booster Pump System | [7 empty] | Variable Speed Domestic Cold Water Booster Pump System | [7 empty] | Variable Speed Domestic Cold Water Booster Pump System | [7 empty] | Variable Speed Domestic Cold Water Booster Pump System | [7 empty] | Variable Speed Domestic Cold Water Booster Pump System | [7 empty] | Variable Speed Domestic Cold Water Booster Pump System | [7 empty] | Variable Speed Domestic Cold Water Booster Pump System | [7 empty] | Variable Speed Domestic Cold Water Booster Pump System | [7 empty] | Variable Speed Domestic Cold Water Booster Pump System | [7 empty] | Variable Speed Domestic Cold Water Booster Pump System | [7 empty] | Variable Speed Domestic Cold Water Booster Pump System | [7 empty] | Variable Speed Domestic Cold Water Booster Pump System | [7 empty] | Variable Speed Domestic Cold Water Booster Pump System | [7 empty] | Variable Speed Domestic Cold Water Booster Pump System | [7 empty] | Variable Speed Domestic Cold Water Booster Pump System | [7 empty] | Variable Speed Domestic Cold Water Booster Pump System | [7 empty] | Variable Speed Domestic Cold Water Booster Pump System | [7 empty] | Variable Speed Domestic Cold Water Booster Pump System | [7 empty] | Variable Speed Domestic Cold Water Booster Pump System | [7 empty] | Variable Speed Domestic Cold Water Booster Pump System | [7 empty] | Variable Speed Domestic Cold Water Booster Pump System | [7 empty] | Variable Speed Domestic Cold Water Booster Pump System | [7 empty] | Variable Speed Domestic Cold Water Booster Pump System | [7 empty] | Variable Speed Domestic Cold Water Booster Pump System | [7 empty] | Variable Speed Domestic Cold Water Booster Pump System | [7 empty] | Variable Speed Domestic Cold Water Booster Pump System | [7 empty] | Variable Speed Domestic Cold Water Booster Pump System | [7 empty] | Variable Speed Domestic Cold Water Booster Pump System | [7 empty] | Variable Speed Domestic Cold Water Booster Pump System | [7 empty] | Variable Speed Domestic Cold Water Booster Pump System | [7 empty] | Variable Speed Domestic Cold Water Booster Pump System | [7 empty] | Variable Speed Domestic Cold Water Booster Pump System | [7 empty] | Variable Speed Domestic Cold Water Booster Pump System | [7 empty] | Variable Speed Domestic Cold Water Booster Pump System | [7 empty] | Variable Speed Domestic Cold Water Booster Pump System | [7 empty] | Variable Speed Domestic Cold Water Booster Pump System | [7 empty] | Variable Speed Domestic Cold Water Booster Pump System | [7 empty] | Variable Speed Domestic Cold Water Booster Pump System | [7 empty] | Variable Speed Domestic Cold Water Booster Pump System | [7 empty] | Variable Speed Domestic Cold Water Booster Pump System | [7 empty] | Variable Speed Domestic Cold Water Booster Pump System | [7 empty] | Variable Speed Domestic Cold Water Booster Pump System | [7 empty] | Variable Speed Domestic Cold Water Booster Pump System | [7 empty] | Variable Speed Domestic Cold Water Booster Pump System | [7 empty] | Variable Speed Domestic Cold Water Booster Pump System | [7 empty] | Variable Speed Domestic Cold Water Booster Pump System | [7 empty] | Variable Speed Domestic Cold Water Booster Pump System | [7 empty] | Variable Speed Domestic Cold Water Booster Pump System | [7 empty] | Variable Speed Domestic Cold Water Booster Pump System | [7 empty] | Variable Speed Domestic Cold Water Booster Pump System | [7 empty] | Variable Speed Domestic Cold Water Booster Pump System | [7 empty] | Variable Speed Domestic Cold Water Booster Pump System | [7 empty] | Variable Speed Domestic Cold Water Booster Pump System | [7 empty] | Variable Speed Domestic Cold Water Booster Pump System | [7 empty] | Variable Speed Domestic Cold Water Booster Pump System | [7 empty] | Variable Speed Domestic Cold Water Booster Pump System | [7 empty] | Variable Speed Domestic Cold Water Booster Pump System | [7 empty] | Variable Speed Domestic Cold Water Booster Pump System | [7 empty] | Variable Speed Domestic Cold Water Booster Pump System | [7 empty] | Variable Speed Domestic Cold Water Booster Pump System | [7 empty] | Variable Speed Domestic Cold Water Booster Pump System | [7 empty] | Variable Speed Domestic Cold Water Booster Pump System | [7 empty] | Variable Speed Domestic Cold Water Booster Pump System | [7 empty] | Variable Speed Domestic Cold Water Booster Pump System | [7 empty] | Variable Speed Domestic Cold Water Booster Pump System | [7 empty] | Variable Speed Domestic Cold Water Booster Pump System | [7 empty] | Variable Speed Domestic Cold Water Booster Pump System | [7 empty] | Variable Speed Domestic Cold Water Booster Pump System | [7 empty] | Variable Speed Domestic Cold Water Booster Pump System | [7 empty] | Variable Speed Domestic Cold Water Booster Pump System | [7 empty] | Variable Speed Domestic Cold Water Booster Pump System | [7 empty] | Variable Speed Domestic Cold Water Booster Pump System | [7 empty] | Variable Speed Domestic Cold Water Booster Pump System | [7 empty] | Variable Speed Domestic Cold Water Booster Pump System | [7 empty] | Variable Speed Domestic Cold Water Booster Pump System | [7 empty] | Variable Speed Domestic Cold Water Booster Pump System | [7 empty] | Variable Speed Domestic Cold Water Booster Pump System | [7 empty] | Variable Speed Domestic Cold Water Booster Pump System | [7 empty] | Variable Speed Domestic Cold Water Booster Pump System | [7 empty] | Variable Speed Domestic Cold Water Booster Pump System | [7 empty] | Variable Speed Domestic Cold Water Booster Pump System | [7 empty] | Variable Speed Domestic Cold Water Booster Pump System | [7 empty] | Variable Speed Domestic Cold Water Booster Pump System | [7 empty] | Variable Speed Domestic Cold Water Booster Pump System | [7 empty] | Variable Speed Domestic Cold Water Booster Pump System | [7 empty] | Variable Speed Domestic Cold Water Booster Pump System | [7 empty] | Variable Speed Domestic Cold Water Booster Pump System | [7 empty] | Variable Speed Domestic Cold Water Booster Pump System | [7 empty] | Variable Speed Domestic Cold Water Booster Pump System | [7 empty] | Variable Speed Domestic Cold Water Booster Pump System | [7 empty] | Variable Speed Domestic Cold Water Booster Pump System | [7 empty] | Variable Speed Domestic Cold Water Booster Pump System | [7 empty] | Variable Speed Domestic Cold Water Booster Pump System | [7 empty] | Variable Speed Domestic Cold Water Booster Pump System | [7 empty] | Variable Speed Domestic Cold Water Booster Pump System | [7 empty] | Variable Speed Domestic Cold Water Booster Pump System | [7 empty] | Variable Speed Domestic Cold Water Booster Pump System | [7 empty] | Variable Speed Domestic Cold Water Booster Pump System | [7 empty] | Variable Speed Domestic Cold Water Booster Pump System | [7 empty] | Variable Speed Domestic Cold Water Booster Pump System | [7 empty] | Variable Speed Domestic Cold Water Booster Pump System | [7 empty] | Variable Speed Domestic Cold Water Booster Pump System | [7 empty] | Variable Speed Domestic Cold Water Booster Pump System | [7 empty] | Variable Speed Domestic Cold Water Booster Pump System | [7 empty] | Variable Speed Domestic Cold Water Booster Pump System | [7 empty] | Variable Speed Domestic Cold Water Booster Pump System | [7 empty] | Variable Speed Domestic Cold Water Booster Pump System | [7 empty] | Variable Speed Domestic Cold Water Booster Pump System | [7 empty] | Variable Speed Domestic Cold Water Booster Pump System | [7 empty] | Variable Speed Domestic Cold Water Booster Pump System | [7 empty] | Variable Speed Domestic Cold Water Booster Pump System | [7 empty] | Variable Speed Domestic Cold Water Booster Pump System | [7 empty] | Variable Speed Domestic Cold Water Booster Pump System | [7 empty] | Variable Speed Domestic Cold Water Booster Pump System | [7 empty] | Variable Speed Domestic Cold Water Booster Pump System | [7 empty] | Variable Speed Domestic Cold Water Booster Pump System | [7 empty] | Variable Speed Domestic Cold Water Booster Pump System | [7 empty] | Variable Speed Domestic Cold Water Booster Pump System | [7 empty] | Variable Speed Domestic Cold Water Booster Pump System | [7 empty] | Variable Speed Domestic Cold Water Booster Pump System | [7 empty] | Variable Speed Domestic Cold Water Booster Pump System | [7 empty] | Variable Speed Domestic Cold Water Booster Pump System | [7 empty] | Variable Speed Domestic Cold Water Booster Pump System | [7 empty] | Variable Speed Domestic Cold Water Booster Pump System | [7 empty] | Variable Speed Domestic Cold Water Booster Pump System | [7 empty] | Variable Speed Domestic Cold Water Booster Pump System | [7 empty] | Variable Speed Domestic Cold Water Booster Pump System | [7 empty] | Variable Speed Domestic Cold Water Booster Pump System | [7 empty] | Variable Speed Domestic Cold Water Booster Pump System | [7 empty] | Variable Speed Domestic Cold Water Booster Pump System | [7 empty] | Variable Speed Domestic Cold Water Booster Pump System | [7 empty] | Variable Speed Domestic Cold Water Booster Pump System | [7 empty] | Variable Speed Domestic Cold Water Booster Pump System | [7 empty] | Variable Speed Domestic Cold Water Booster Pump System | [7 empty] | Variable Speed Domestic Cold Water Booster Pump System | [7 empty] | Variable Speed Domestic Cold Water Booster Pump System | [7 empty] | Variable Speed Domestic Cold Water Booster Pump System | [7 empty] | Variable Speed Domestic Cold Water Booster Pump System | [7 empty] | Variable Speed Domestic Cold Water Booster Pump System | [7 empty] | Variable Speed Domestic Cold Water Booster Pump System | [7 empty] | Variable Speed Domestic Cold Water Booster Pump System | [7 empty] | Variable Speed Domestic Cold Water Booster Pump System | [7 empty] | Variable Speed Domestic Cold Water Booster Pump System | [7 empty] | Variable Speed Domestic Cold Water Booster Pump System | [7 empty] | Variable Speed Domestic Cold Water Booster Pump System | [7 empty] | Variable Speed Domestic Cold Water Booster Pump System | [7 empty] | Variable Speed Domestic Cold Water Booster Pump System | [7 empty] | Variable Speed Domestic Cold Water Booster Pump System | [7 empty] | Variable Speed Domestic Cold Water Booster Pump System | [7 empty] | Variable Speed Domestic Cold Water Booster Pump System | [7 empty] | Variable Speed Domestic Cold Water Booster Pump System | [7 empty] | Variable Speed Domestic Cold Water Booster Pump System | [7 empty] | Variable Speed Domestic Cold Water Booster Pump System | [7 empty] | Variable Speed Domestic Cold Water Booster Pump System | [7 empty] | Variable Speed Domestic Cold Water Booster Pump System | [7 empty] | Variable Speed Domestic Cold Water Booster Pump System | [7 empty] | Variable Speed Domestic Cold Water Booster Pump System | [7 empty] | Variable Speed Domestic Cold Water Booster Pump System | [7 empty] | Variable Speed Domestic Cold Water Booster Pump System | [7 empty] | Variable Speed Domestic Cold Water Booster Pump System | [7 empty] | Variable Speed Domestic Cold Water Booster Pump System | [7 empty] | Variable Speed Domestic Cold Water Booster Pump System | [7 empty] | Variable Speed Domestic Cold Water Booster Pump System | [7 empty] | Variable Speed Domestic Cold Water Booster Pump System | [7 empty] | Variable Speed Domestic Cold Water Booster Pump System | [7 empty] | Variable Speed Domestic Cold Water Booster Pump System | [7 empty] | Variable Speed Domestic Cold Water Booster Pump System | [7 empty] | Variable Speed Domestic Cold Water Booster Pump System | [7 empty] | Variable Speed Domestic Cold Water Booster Pump System | [7 empty] | Variable Speed Domestic Cold Water Booster Pump System | [7 empty] | Variable Speed Domestic Cold Water Booster Pump System | [7 empty] | Variable Speed Domestic Cold Water Booster Pump System | [7 empty] | Variable Speed Domestic Cold Water Booster Pump System | [7 empty] | Variable Speed Domestic Cold Water Booster Pump System | [7 empty] | Variable Speed Domestic Cold Water Booster Pump System | [7 empty] | Variable Speed Domestic Cold Water Booster Pump System | [7 empty] | Variable Speed Domestic Cold Water Booster Pump System | [7 empty] | Variable Speed Domestic Cold Water Booster Pump System | [7 empty] | Variable Speed Domestic Cold Water Booster Pump System | [7 empty] | Variable Speed Domestic Cold Water Booster Pump System | [7 empty] | Variable Speed Domestic Cold Water Booster Pump System | [7 empty] | Variable Speed Domestic Cold Water Booster Pump System | [7 empty] | Variable Speed Domestic Cold Water Booster Pump System | [7 empty] | Variable Speed Domestic Cold Water Booster Pump System | [7 empty] | Variable Speed Domestic Cold Water Booster Pump System | [7 empty] | Variable Speed Domestic Cold Water Booster Pump System | [7 empty] | Variable Speed Domestic Cold Water Booster Pump System | [7 empty] | Variable Speed Domestic Cold Water Booster Pump System | [7 empty] | Variable Speed Domestic Cold Water Booster Pump System | [7 empty] | Variable Speed Domestic Cold Water Booster Pump System | [7 empty] | Variable Speed Domestic Cold Water Booster Pump System | [7 empty] | Variable Speed Domestic Cold Water Booster Pump System | [7 empty] | Variable Speed Domestic Cold Water Booster Pump System | [7 empty] | Variable Speed Domestic Cold Water Booster Pump System | [7 empty] | Variable Speed Domestic Cold Water Booster Pump System | [7 empty] | Variable Speed Domestic Cold Water Booster Pump System | [7 empty] | Variable Speed Domestic Cold Water Booster Pump System | [7 empty] | Variable Speed Domestic Cold Water Booster Pump System | [7 empty] | Variable Speed Domestic Cold Water Booster Pump System | [7 empty] | Variable Speed Domestic Cold Water Booster Pump System | [7 empty] | Variable Speed Domestic Cold Water Booster Pump System | [7 empty] | Variable Speed Domestic Cold Water Booster Pump System | [7 empty] | Variable Speed Domestic Cold Water Booster Pump System | [7 empty] | Variable Speed Domestic Cold Water Booster Pump System | [7 empty] | Variable Speed Domestic Cold Water Booster Pump System | [7 empty] | Variable Speed Domestic Cold Water Booster Pump System | [7 empty] | Variable Speed Domestic Cold Water Booster Pump System | [7 empty] | Variable Speed Domestic Cold Water Booster Pump System | [7 empty] | Variable Speed Domestic Cold Water Booster Pump System | [7 empty] | Variable Speed Domestic Cold Water Booster Pump System | [7 empty] | Variable Speed Domestic Cold Water Booster Pump System | [7 empty] | Variable Speed Domestic Cold Water Booster Pump System | [7 empty] | Variable Speed Domestic Cold Water Booster Pump System | [7 empty] | Variable Speed Domestic Cold Water Booster Pump System | [7 empty] | Variable Speed Domestic Cold Water Booster Pump System | [7 empty] | Variable Speed Domestic Cold Water Booster Pump System | [7 empty] | Variable Speed Domestic Cold Water Booster Pump System | [7 empty] | Variable Speed Domestic Cold Water Booster Pump System | [7 empty] | Variable Speed Domestic Cold Water Booster Pump System | [7 empty] | Variable Speed Domestic Cold Water Booster Pump System | [7 empty] | Variable Speed Domestic Cold Water Booster Pump System | [7 empty] | Variable Speed Domestic Cold Water Booster Pump System | [7 empty] | Variable Speed Domestic Cold Water Booster Pump System | [7 empty] | Variable Speed Domestic Cold Water Booster Pump System | [7 empty] | Variable Speed Domestic Cold Water Booster Pump System | [7 empty] | Variable Speed Domestic Cold Water Booster Pump System | [7 empty] | Variable Speed Domestic Cold Water Booster Pump System | [7 empty] | Variable Speed Domestic Cold Water Booster Pump System | [7 empty] | Variable Speed Domestic Cold Water Booster Pump System | [7 empty] | Variable Speed Domestic Cold Water Booster Pump System | [7 empty] | Variable Speed Domestic Cold Water Booster Pump System | [7 empty] | Variable Speed Domestic Cold Water Booster Pump System | [7 empty] | Variable Speed Domestic Cold Water Booster Pump System | [7 empty] | Variable Speed Domestic Cold Water Booster Pump System | [7 empty] | Variable Speed Domestic Cold Water Booster Pump System | [7 empty] | Variable Speed Domestic Cold Water Booster Pump System | [7 empty] | Variable Speed Domestic Cold Water Booster Pump System | [7 empty] | Variable Speed Domestic Cold Water Booster Pump System | [7 empty] | Variable Speed Domestic Cold Water Booster Pump System | [7 empty] | Variable Speed Domestic Cold Water Booster Pump System | [7 empty] | Variable Speed Domestic Cold Water Booster Pump System | [7 empty] | Variable Speed Domestic Cold Water Booster Pump System | [7 empty] | Variable Speed Domestic Cold Water Booster Pump System | [7 empty] | Variable Speed Domestic Cold Water Booster Pump System | [7 empty] | Variable Speed Domestic Cold Water Booster Pump System | [7 empty] | Variable Speed Domestic Cold Water Booster Pump System | [7 empty] | Variable Speed Domestic Cold Water Booster Pump System | [7 empty] | Variable Speed Domestic Cold Water Booster Pump System | [7 empty] | Variable Speed Domestic Cold Water Booster Pump System | [7 empty] | Variable Speed Domestic Cold Water Booster Pump System | [7 empty] | Variable Speed Domestic Cold Water Booster Pump System | [7 empty] | Variable Speed Domestic Cold Water Booster Pump System | [7 empty] | Variable Speed Domestic Cold Water Booster Pump System | [7 empty] | Variable Speed Domestic Cold Water Booster Pump System | [7 empty] | Variable Speed Domestic Cold Water Booster Pump System | [7 empty] | Variable Speed Domestic Cold Water Booster Pump System | [7 empty] | Variable Speed Domestic Cold Water Booster Pump System | [7 empty] | Variable Speed Domestic Cold Water Booster Pump System | [7 empty] | Variable Speed Domestic Cold Water Booster Pump System | [7 empty] | Variable Speed Domestic Cold Water Booster Pump System | [7 empty] | Variable Speed Domestic Cold Water Booster Pump System | [7 empty] | Variable Speed Domestic Cold Water Booster Pump System | [7 empty] | Variable Speed Domestic Cold Water Booster Pump System | [7 empty] | Variable Speed Domestic Cold Water Booster Pump System | [7 empty] | Variable Speed Domestic Cold Water Booster Pump System | [7 empty] | Variable Speed Domestic Cold Water Booster Pump System | [7 empty] | Variable Speed Domestic Cold Water Booster Pump System | [7 empty] | Variable Speed Domestic Cold Water Booster Pump System | [7 empty] | Variable Speed Domestic Cold Water Booster Pump System | [7 empty] | Variable Speed Domestic Cold Water Booster Pump System | [7 empty] | Variable Speed Domestic Cold Water Booster Pump System | [7 empty] | Variable Speed Domestic Cold Water Booster Pump System | [7 empty] | Variable Speed Domestic Cold Water Booster Pump System | [7 empty] | Variable Speed Domestic Cold Water Booster Pump System | [7 empty] | Variable Speed Domestic Cold Water Booster Pump System | [7 empty] | Variable Speed Domestic Cold Water Booster Pump System | [7 empty] | Variable Speed Domestic Cold Water Booster Pump System | [7 empty] | Variable Speed Domestic Cold Water Booster Pump System | [7 empty] | Variable Speed Domestic Cold Water Booster Pump System | [7 empty] | Variable Speed Domestic Cold Water Booster Pump System | [7 empty] | Variable Speed Domestic Cold Water Booster Pump System | [7 empty] | Variable Speed Domestic Cold Water Booster Pump System | [7 empty] | Variable Speed Domestic Cold Water Booster Pump System | [7 empty] | Variable Speed Domestic Cold Water Booster Pump System | [7 empty] | Variable Speed Domestic Cold Water Booster Pump System | [7 empty] | Variable Speed Domestic Cold Water Booster Pump System | [7 empty] | Variable Speed Domestic Cold Water Booster Pump System | [7 empty] | Variable Speed Domestic Cold Water Booster Pump System | [7 empty] | Variable Speed Domestic Cold Water Booster Pump System | [7 empty] | Variable Speed Domestic Cold Water Booster Pump System | [7 empty] | Variable Speed Domestic Cold Water Booster Pump System | [7 empty] | Variable Speed Domestic Cold Water Booster Pump System | [7 empty] | Variable Speed Domestic Cold Water Booster Pump System | [7 empty] | Variable Speed Domestic Cold Water Booster Pump System | [7 empty] | Variable Speed Domestic Cold Water Booster Pump System | [7 empty] | Variable Speed Domestic Cold Water Booster Pump System | [7 empty] | Variable Speed Domestic Cold Water Booster Pump System | [7 empty] | Variable Speed Domestic Cold Water Booster Pump System | [7 empty] | Variable Speed Domestic Cold Water Booster Pump System | [7 empty] | Variable Speed Domestic Cold Water Booster Pump System | [7 empty] | Variable Speed Domestic Cold Water Booster Pump System | [7 empty] | Variable Speed Domestic Cold Water Booster Pump System | [7 empty] | Variable Speed Domestic Cold Water Booster Pump System | [7 empty] | Variable Speed Domestic Cold Water Booster Pump System | [7 empty] | Variable Speed Domestic Cold Water Booster Pump System | [7 empty] | Variable Speed Domestic Cold Water Booster Pump System | [7 empty] | Variable Speed Domestic Cold Water Booster Pump System | [7 empty] | Variable Speed Domestic Cold Water Booster Pump System | [7 empty] | Variable Speed Domestic Cold Water Booster Pump System | [7 empty] | Variable Speed Domestic Cold Water Booster Pump System | [7 empty] | Variable Speed Domestic Cold Water Booster Pump System | [7 empty] | Variable Speed Domestic Cold Water Booster Pump System | [7 empty] | Variable Speed Domestic Cold Water Booster Pump System | [7 empty] | Variable Speed Domestic Cold Water Booster Pump System | [7 empty] | Variable Speed Domestic Cold Water Booster Pump System | [7 empty] | Variable Speed Domestic Cold Water Booster Pump System | [7 empty] | Variable Speed Domestic Cold Water Booster Pump System | [7 empty] | Variable Speed Domestic Cold Water Booster Pump System | [7 empty] | Variable Speed Domestic Cold Water Booster Pump System | [7 empty] | Variable Speed Domestic Cold Water Booster Pump System | [7 empty] | Variable Speed Domestic Cold Water Booster Pump System | [7 empty] | Variable Speed Domestic Cold Water Booster Pump System | [7 empty] | Variable Speed Domestic Cold Water Booster Pump System | [7 empty] | Variable Speed Domestic Cold Water Booster Pump System | [7 empty] | Variable Speed Domestic Cold Water Booster Pump System | [7 empty] | Variable Speed Domestic Cold Water Booster Pump System | [7 empty] | Variable Speed Domestic Cold Water Booster Pump System | [7 empty] | Variable Speed Domestic Cold Water Booster Pump System | [7 empty] | Variable Speed Domestic Cold Water Booster Pump System | [7 empty] | Variable Speed Domestic Cold Water Booster Pump System | [7 empty] | Variable Speed Domestic Cold Water Booster Pump System | [7 empty] | Variable Speed Domestic Cold Water Booster Pump System | [7 empty] | Variable Speed Domestic Cold Water Booster Pump System | [7 empty] | Variable Speed Domestic Cold Water Booster Pump System | [7 empty] | Variable Speed Domestic Cold Water Booster Pump System | [7 empty] | Variable Speed Domestic Cold Water Booster Pump System | [7 empty] | Variable Speed Domestic Cold Water Booster Pump System | [7 empty] | Variable Speed Domestic Cold Water Booster Pump System | [7 empty] | Variable Speed Domestic Cold Water Booster Pump System | [7 empty] | Variable Speed Domestic Cold Water Booster Pump System | [7 empty] | Variable Speed Domestic Cold Water Booster Pump System | [7 empty] | Variable Speed Domestic Cold Water Booster Pump System | [7 empty] | Variable Speed Domestic Cold Water Booster Pump System | [7 empty] | Variable Speed Domestic Cold Water Booster Pump System | [7 empty] | Variable Speed Domestic Cold Water Booster Pump System | [7 empty] | Variable Speed Domestic Cold Water Booster Pump System | [7 empty] | Variable Speed Domestic Cold Water Booster Pump System | [7 empty] | Variable Speed Domestic Cold Water Booster Pump System | [7 empty] | Variable Speed Domestic Cold Water Booster Pump System | [7 empty] | Variable Speed Domestic Cold Water Booster Pump System | [7 empty] | Variable Speed Domestic Cold Water Booster Pump System | [7 empty] | Variable Speed Domestic Cold Water Booster Pump System | [7 empty] | Variable Speed Domestic Cold Water Booster Pump System | [7 empty] | Variable Speed Domestic Cold Water Booster Pump System | [7 empty] | Variable Speed Domestic Cold Water Booster Pump System | [7 empty] | Variable Speed Domestic Cold Water Booster Pump System | [7 empty] | Variable Speed Domestic Cold Water Booster Pump System | [7 empty] | Variable Speed Domestic Cold Water Booster Pump System | [7 empty] | Variable Speed Domestic Cold Water Booster Pump System | [7 empty] | Variable Speed Domestic Cold Water Booster Pump System | [7 empty] | Variable Speed Domestic Cold Water Booster Pump System | [7 empty] | Variable Speed Domestic Cold Water Booster Pump System | [7 empty] | Variable Speed Domestic Cold Water Booster Pump System | [7 empty] | Variable Speed Domestic Cold Water Booster Pump System | [7 empty] | Variable Speed Domestic Cold Water Booster Pump System | [7 empty] | Variable Speed Domestic Cold Water Booster Pump System | [7 empty] | Variable Speed Domestic Cold Water Booster Pump System | [7 empty] | Variable Speed Domestic Cold Water Booster Pump System | [7 empty] | Variable Speed Domestic Cold Water Booster Pump System | [7 empty] | Variable Speed Domestic Cold Water Booster Pump System | [7 empty] | Variable Speed Domestic Cold Water Booster Pump System | [7 empty] | Variable Speed Domestic Cold Water Booster Pump System | [7 empty] | Variable Speed Domestic Cold Water Booster Pump System | [7 empty] | Variable Speed Domestic Cold Water Booster Pump System | [7 empty] | Variable Speed Domestic Cold Water Booster Pump System | [7 empty] | Variable Speed Domestic Cold Water Booster Pump System | [7 empty] | Variable Speed Domestic Cold Water Booster Pump System | [7 empty] | Variable Speed Domestic Cold Water Booster Pump System | [7 empty] | Variable Speed Domestic Cold Water Booster Pump System | [7 empty] | Variable Speed Domestic Cold Water Booster Pump System | [7 empty] | Variable Speed Domestic Cold Water Booster Pump System | [7 empty] | Variable Speed Domestic Cold Water Booster Pump System | [7 empty] | Variable Speed Domestic Cold Water Booster Pump System | [7 empty] | Variable Speed Domestic Cold Water Booster Pump System | [7 empty] | Variable Speed Domestic Cold Water Booster Pump System | [7 empty] | Variable Speed Domestic Cold Water Booster Pump System | [7 empty] | Variable Speed Domestic Cold Water Booster Pump System | [7 empty] | Variable Speed Domestic Cold Water Booster Pump System | [7 empty] | Variable Speed Domestic Cold Water Booster Pump System | [7 empty] | Variable Speed Domestic Cold Water Booster Pump System | [7 empty] | Variable Speed Domestic Cold Water Booster Pump System | [7 empty] | Variable Speed Domestic Cold Water Booster Pump System | [7 empty] | Variable Speed Domestic Cold Water Booster Pump System | [7 empty] | Variable Speed Domestic Cold Water Booster Pump System | [7 empty] | Variable Speed Domestic Cold Water Booster Pump System | [7 empty] | Variable Speed Domestic Cold Water Booster Pump System | [7 empty] | Variable Speed Domestic Cold Water Booster Pump System | [7 empty] | Variable Speed Domestic Cold Water Booster Pump System | [7 empty] | Variable Speed Domestic Cold Water Booster Pump System | [7 empty] | Variable Speed Domestic Cold Water Booster Pump System | [7 empty] | Variable Speed Domestic Cold Water Booster Pump System | [7 empty] | Variable Speed Domestic Cold Water Booster Pump System | [7 empty] | Variable Speed Domestic Cold Water Booster Pump System | [7 empty] | Variable Speed Domestic Cold Water Booster Pump System | [7 empty] | Variable Speed Domestic Cold Water Booster Pump System | [7 empty] | Variable Speed Domestic Cold Water Booster Pump System | [7 empty] | Variable Speed Domestic Cold Water Booster Pump System | [7 empty] | Variable Speed Domestic Cold Water Booster Pump System | [7 empty] | Variable Speed Domestic Cold Water Booster Pump System | [7 empty] | Variable Speed Domestic Cold Water Booster Pump System | [7 empty] | Variable Speed Domestic Cold Water Booster Pump System | [7 empty] | Variable Speed Domestic Cold Water Booster Pump System | [7 empty] | Variable Speed Domestic Cold Water Booster Pump System | [7 empty] | Variable Speed Domestic Cold Water Booster Pump System | [7 empty] | Variable Speed Domestic Cold Water Booster Pump System | [7 empty] | Variable Speed Domestic Cold Water Booster Pump System | [7 empty] | Variable Speed Domestic Cold Water Booster Pump System | [7 empty] | Variable Speed Domestic Cold Water Booster Pump System | [7 empty] | Variable Speed Domestic Cold Water Booster Pump System | [7 empty] | Variable Speed Domestic Cold Water Booster Pump System | [7 empty] | Variable Speed Domestic Cold Water Booster Pump System | [7 empty] | Variable Speed Domestic Cold Water Booster Pump System | [7 empty] | Variable Speed Domestic Cold Water Booster Pump System | [7 empty] | Variable Speed Domestic Cold Water Booster Pump System | [7 empty] | Variable Speed Domestic Cold Water Booster Pump System | [7 empty] | Variable Speed Domestic Cold Water Booster Pump System | [7 empty] | Variable Speed Domestic Cold Water Booster Pump System | [7 empty] | Variable Speed Domestic Cold Water Booster Pump System | [7 empty] | Variable Speed Domestic Cold Water Booster Pump System | [7 empty] | Variable Speed Domestic Cold Water Booster Pump System | [7 empty] | Variable Speed Domestic Cold Water Booster Pump System | [7 empty] | Variable Speed Domestic Cold Water Booster Pump System | [7 empty] | Variable Speed Domestic Cold Water Booster Pump System | [7 empty] | Variable Speed Domestic Cold Water Booster Pump System | [7 empty] | Variable Speed Domestic Cold Water Booster Pump System | [7 empty] | Variable Speed Domestic Cold Water Booster Pump System | [7 empty] | Variable Speed Domestic Cold Water Booster Pump System | [7 empty] | Variable Speed Domestic Cold Water Booster Pump System | [7 empty] | Variable Speed Domestic Cold Water Booster Pump System | [7 empty] | Variable Speed Domestic Cold Water Booster Pump System | [7 empty] | Variable Speed Domestic Cold Water Booster Pump System | [7 empty] | Variable Speed Domestic Cold Water Booster Pump System | [7 empty] | Variable Speed Domestic Cold Water Booster Pump System | [7 empty] | Variable Speed Domestic Cold Water Booster Pump System | [7 empty] | Variable Speed Domestic Cold Water Booster Pump System | [7 empty] | Variable Speed Domestic Cold Water Booster Pump System | [7 empty] | Variable Speed Domestic Cold Water Booster Pump System | [7 empty] | Variable Speed Domestic Cold Water Booster Pump System | [7 empty] | Variable Speed Domestic Cold Water Booster Pump System | [7 empty] | Variable Speed Domestic Cold Water Booster Pump System | [7 empty] | Variable Speed Domestic Cold Water Booster Pump System | [7 empty] | Variable Speed Domestic Cold Water Booster Pump System | [7 empty] | Variable Speed Domestic Cold Water Booster Pump System | [7 empty] | Variable Speed Domestic Cold Water Booster Pump System | [7 empty] | Variable Speed Domestic Cold Water Booster Pump System | [7 empty] | Variable Speed Domestic Cold Water Booster Pump System | [7 empty] | Variable Speed Domestic Cold Water Booster Pump System | [7 empty] | Variable Speed Domestic Cold Water Booster Pump System | [7 empty] | Variable Speed Domestic Cold Water Booster Pump System | [7 empty] | Variable Speed Domestic Cold Water Booster Pump System | [7 empty] | Variable Speed Domestic Cold Water Booster Pump System | [7 empty] | Variable Speed Domestic Cold Water Booster Pump System | [7 empty] | Variable Speed Domestic Cold Water Booster Pump System | [7 empty] | Variable Speed Domestic Cold Water Booster Pump System | [7 empty] | Variable Speed Domestic Cold Water Booster Pump System | [7 empty] | Variable Speed Domestic Cold Water Booster Pump System | [7 empty] | Variable Speed Domestic Cold Water Booster Pump System | [7 empty] | Variable Speed Domestic Cold Water Booster Pump System | [7 empty] | Variable Speed Domestic Cold Water Booster Pump System | [7 empty] | Variable Speed Domestic Cold Water Booster Pump System | [7 empty] | Variable Speed Domestic Cold Water Booster Pump System | [7 empty] | Variable Speed Domestic Cold Water Booster Pump System | [7 empty] | Variable Speed Domestic Cold Water Booster Pump System | [7 empty] | Variable Speed Domestic Cold Water Booster Pump System | [7 empty] | Variable Speed Domestic Cold Water Booster Pump System | [7 empty] | Variable Speed Domestic Cold Water Booster Pump System | [7 empty] | Variable Speed Domestic Cold Water Booster Pump System | [7 empty] | Variable Speed Domestic Cold Water Booster Pump System | [7 empty] | Variable Speed Domestic Cold Water Booster Pump System | [7 empty] | Variable Speed Domestic Cold Water Booster Pump System | [7 empty] | Variable Speed Domestic Cold Water Booster Pump System | [7 empty] | Variable Speed Domestic Cold Water Booster Pump System | [7 empty] | Variable Speed Domestic Cold Water Booster Pump System | [7 empty] | Variable Speed Domestic Cold Water Booster Pump System | [7 empty] | Variable Speed Domestic Cold Water Booster Pump System | [7 empty] | Variable Speed Domestic Cold Water Booster Pump System | [7 empty] | Variable Speed Domestic Cold Water Booster Pump System | [7 empty] | Variable Speed Domestic Cold Water Booster Pump System | [7 empty] | Variable Speed Domestic Cold Water Booster Pump System | [7 empty] | Variable Speed Domestic Cold Water Booster Pump System | [7 empty] | Variable Speed Domestic Cold Water Booster Pump System | [7 empty] | Variable Speed Domestic Cold Water Booster Pump System | [7 empty] | Variable Speed Domestic Cold Water Booster Pump System | [7 empty] | Variable Speed Domestic Cold Water Booster Pump System | [7 empty] | Variable Speed Domestic Cold Water Booster Pump System | [7 empty] | Variable Speed Domestic Cold Water Booster Pump System | [7 empty] | Variable Speed Domestic Cold Water Booster Pump System | [7 empty] | Variable Speed Domestic Cold Water Booster Pump System | [7 empty] | Variable Speed Domestic Cold Water Booster Pump System | [7 empty] | Variable Speed Domestic Cold Water Booster Pump System | [7 empty] | Variable Speed Domestic Cold Water Booster Pump System | [7 empty] | Variable Speed Domestic Cold Water Booster Pump System | [7 empty] | Variable Speed Domestic Cold Water Booster Pump System | [7 empty] | Variable Speed Domestic Cold Water Booster Pump System | [7 empty] | Variable Speed Domestic Cold Water Booster Pump System | [7 empty] | Variable Speed Domestic Cold Water Booster Pump System | [7 empty] | Variable Speed Domestic Cold Water Booster Pump System | [7 empty] | Variable Speed Domestic Cold Water Booster Pump System | [7 empty] | Variable Speed Domestic Cold Water Booster Pump System | [7 empty] | Variable Speed Domestic Cold Water Booster Pump System | [7 empty] | Variable Speed Domestic Cold Water Booster Pump System | [7 empty] | Variable Speed Domestic Cold Water Booster Pump System | [7 empty] | Variable Speed Domestic Cold Water Booster Pump System | [7 empty] | Variable Speed Domestic Cold Water Booster Pump System | [7 empty] | Variable Speed Domestic Cold Water Booster Pump System | [7 empty] | Variable Speed Domestic Cold Water Booster Pump System | [7 empty] | Variable Speed Domestic Cold Water Booster Pump System | [7 empty] | Variable Speed Domestic Cold Water Booster Pump System | [7 empty] | Variable Speed Domestic Cold Water Booster Pump System | [7 empty] | Variable Speed Domestic Cold Water Booster Pump System | [7 empty] | Variable Speed Domestic Cold Water Booster Pump System | [7 empty] | Variable Speed Domestic Cold Water Booster Pump System | [7 empty] | Variable Speed Domestic Cold Water Booster Pump System | [7 empty] | Variable Speed Domestic Cold Water Booster Pump System | [7 empty] | Variable Speed Domestic Cold Water Booster Pump System | [7 empty] | Variable Speed Domestic Cold Water Booster Pump System | [7 empty] | Variable Speed Domestic Cold Water Booster Pump System | [7 empty] | Variable Speed Domestic Cold Water Booster Pump System | [7 empty] | Variable Speed Domestic Cold Water Booster Pump System | [7 empty] | Variable Speed Domestic Cold Water Booster Pump System | [7 empty] | Variable Speed Domestic Cold Water Booster Pump System | [7 empty] | Variable Speed Domestic Cold Water Booster Pump System | [7 empty] | Variable Speed Domestic Cold Water Booster Pump System | [7 empty] | Variable Speed Domestic Cold Water Booster Pump System | [7 empty] | Variable Speed Domestic Cold Water Booster Pump System | [7 empty] | Variable Speed Domestic Cold Water Booster Pump System | [7 empty] | Variable Speed Domestic Cold Water Booster Pump System | [7 empty] | Variable Speed Domestic Cold Water Booster Pump System | [7 empty] | Variable Speed Domestic Cold Water Booster Pump System | [7 empty] | Variable Speed Domestic Cold Water Booster Pump System | [7 empty] | Variable Speed Domestic Cold Water Booster Pump System | [7 empty] | Variable Speed Domestic Cold Water Booster Pump System | [7 empty] | Variable Speed Domestic Cold Water Booster Pump System | [7 empty] | Variable Speed Domestic Cold Water Booster Pump System | [7 empty] | Variable Speed Domestic Cold Water Booster Pump System | [7 empty] | Variable Speed Domestic Cold Water Booster Pump System | [7 empty] | Variable Speed Domestic Cold Water Booster Pump System | [7 empty] | Variable Speed Domestic Cold Water Booster Pump System | [7 empty] | Variable Speed Domestic Cold Water Booster Pump System | [7 empty] | Variable Speed Domestic Cold Water Booster Pump System | [7 empty] | Variable Speed Domestic Cold Water Booster Pump System | [7 empty] | Variable Speed Domestic Cold Water Booster Pump System | [7 empty] | Variable Speed Domestic Cold Water Booster Pump System | [7 empty] | Variable Speed Domestic Cold Water Booster Pump System | [7 empty] | Variable Speed Domestic Cold Water Booster Pump System | [7 empty] | Variable Speed Domestic Cold Water Booster Pump System | [7 empty] | Variable Speed Domestic Cold Water Booster Pump System | [7 empty] | Variable Speed Domestic Cold Water Booster Pump System | [7 empty] | Variable Speed Domestic Cold Water Booster Pump System | [7 empty] | Variable Speed Domestic Cold Water Booster Pump System | [7 empty] | Variable Speed Domestic Cold Water Booster Pump System | [7 empty] | Variable Speed Domestic Cold Water Booster Pump System | [7 empty] | Variable Speed Domestic Cold Water Booster Pump System | [7 empty] | Variable Speed Domestic Cold Water Booster Pump System | [7 empty] | Variable Speed Domestic Cold Water Booster Pump System | [7 empty] | Variable Speed Domestic Cold Water Booster Pump System | [7 empty] | Variable Speed Domestic Cold Water Booster Pump System | [7 empty] | Variable Speed Domestic Cold Water Booster Pump System | [7 empty] | Variable Speed Domestic Cold Water Booster Pump System | [7 empty] | Variable Speed Domestic Cold Water Booster Pump System | [7 empty] | Variable Speed Domestic Cold Water Booster Pump System | [7 empty] | Variable Speed Domestic Cold Water Booster Pump System | [7 empty] | Variable Speed Domestic Cold Water Booster Pump System | [7 empty] | Variable Speed Domestic Cold Water Booster Pump System | [7 empty] | Variable Speed Domestic Cold Water Booster Pump System | [7 empty] | Variable Speed Domestic Cold Water Booster Pump System | [7 empty] | Variable Speed Domestic Cold Water Booster Pump System | [7 empty] | Variable Speed Domestic Cold Water Booster Pump System | [7 empty] | Variable Speed Domestic Cold Water Booster Pump System | [7 empty] | Variable Speed Domestic Cold Water Booster Pump System | [7 empty] | Variable Speed Domestic Cold Water Booster Pump System | [7 empty] | Variable Speed Domestic Cold Water Booster Pump System | [7 empty] | Variable Speed Domestic Cold Water Booster Pump System | [7 empty] | Variable Speed Domestic Cold Water Booster Pump System | [7 empty] | Variable Speed Domestic Cold Water Booster Pump System | [7 empty] | Variable Speed Domestic Cold Water Booster Pump System | [7 empty] | Variable Speed Domestic Cold Water Booster Pump System | [7 empty] | Variable Speed Domestic Cold Water Booster Pump System | [7 empty] | Variable Speed Domestic Cold Water Booster Pump System | [7 empty] | Variable Speed Domestic Cold Water Booster Pump System | [7 empty] | Variable Speed Domestic Cold Water Booster Pump System | [7 empty] | Variable Speed Domestic Cold Water Booster Pump System | [7 empty] | Variable Speed Domestic Cold Water Booster Pump System | [7 empty] | Variable Speed Domestic Cold Water Booster Pump System | [7 empty] | Variable Speed Domestic Cold Water Booster Pump System | [7 empty] | Variable Speed Domestic Cold Water Booster Pump System | [7 empty] | Variable Speed Domestic Cold Water Booster Pump System | [7 empty] | Variable Speed Domestic Cold Water Booster Pump System | [7 empty] | Variable Speed Domestic Cold Water Booster Pump System | [7 empty] | Variable Speed Domestic Cold Water Booster Pump System | [7 empty] | Variable Speed Domestic Cold Water Booster Pump System | [7 empty] | Variable Speed Domestic Cold Water Booster Pump System | [7 empty] | Variable Speed Domestic Cold Water Booster Pump System | [7 empty] | Variable Speed Domestic Cold Water Booster Pump System | [7 empty] | Variable Speed Domestic Cold Water Booster Pump System | [7 empty] | Variable Speed Domestic Cold Water Booster Pump System | [7 empty] | Variable Speed Domestic Cold Water Booster Pump System | [7 empty] | Variable Speed Domestic Cold Water Booster Pump System | [7 empty] | Variable Speed Domestic Cold Water Booster Pump System | [7 empty] | Variable Speed Domestic Cold Water Booster Pump System | [7 empty] | Variable Speed Domestic Cold Water Booster Pump System | [7 empty] | Variable Speed Domestic Cold Water Booster Pump System | [7 empty] | Variable Speed Domestic Cold Water Booster Pump System | [7 empty] | Variable Speed Domestic Cold Water Booster Pump System | [7 empty] | Variable Speed Domestic Cold Water Booster Pump System | [7 empty] | Variable Speed Domestic Cold Water Booster Pump System | [7 empty] | Variable Speed Domestic Cold Water Booster Pump System | [7 empty] | Variable Speed Domestic Cold Water Booster Pump System | [7 empty] | Variable Speed Domestic Cold Water Booster Pump System | [7 empty] | Variable Speed Domestic Cold Water Booster Pump System | [7 empty] | Variable Speed Domestic Cold Water Booster Pump System | [7 empty] | Variable Speed Domestic Cold Water Booster Pump System | [7 empty] | Variable Speed Domestic Cold Water Booster Pump System | [7 empty] | Variable Speed Domestic Cold Water Booster Pump System | [7 empty] | Variable Speed Domestic Cold Water Booster Pump System | [7 empty] | Variable Speed Domestic Cold Water Booster Pump System | [7 empty] | Variable Speed Domestic Cold Water Booster Pump System | [7 empty] | Variable Speed Domestic Cold Water Booster Pump System | [7 empty] | Variable Speed Domestic Cold Water Booster Pump System | [7 empty] | Variable Speed Domestic Cold Water Booster Pump System | [7 empty] | Variable Speed Domestic Cold Water Booster Pump System | [7 empty] | Variable Speed Domestic Cold Water Booster Pump System | [7 empty] | Variable Speed Domestic Cold Water Booster Pump System | [7 empty] | Variable Speed Domestic Cold Water Booster Pump System | [7 empty] | Variable Speed Domestic Cold Water Booster Pump System | [7 empty] | Variable Speed Domestic Cold Water Booster Pump System | [7 empty] | Variable Speed Domestic Cold Water Booster Pump System | [7 empty] | Variable Speed Domestic Cold Water Booster Pump System | [7 empty] | Variable Speed Domestic Cold Water Booster Pump System | [7 empty] | Variable Speed Domestic Cold Water Booster Pump System | [7 empty] | Variable Speed Domestic Cold Water Booster Pump System | [7 empty] | Variable Speed Domestic Cold Water Booster Pump System | [7 empty] | Variable Speed Domestic Cold Water Booster Pump System | [7 empty] | Variable Speed Domestic Cold Water Booster Pump System | [7 empty] | Variable Speed Domestic Cold Water Booster Pump System | [7 empty] | Variable Speed Domestic Cold Water Booster Pump System | [7 empty] | Variable Speed Domestic Cold Water Booster Pump System | [7 empty] | Variable Speed Domestic Cold Water Booster Pump System | [7 empty] | Variable Speed Domestic Cold Water Booster Pump System | [7 empty] | Variable Speed Domestic Cold Water Booster Pump System | [7 empty] | Variable Speed Domestic Cold Water Booster Pump System | [7 empty] | Variable Speed Domestic Cold Water Booster Pump System | [7 empty] | Variable Speed Domestic Cold Water Booster Pump System | [7 empty] | Variable Speed Domestic Cold Water Booster Pump System | [7 empty] | Variable Speed Domestic Cold Water Booster Pump System | [7 empty] | Variable Speed Domestic Cold Water Booster Pump System | [7 empty] | Variable Speed Domestic Cold Water Booster Pump System | [7 empty] | Variable Speed Domestic Cold Water Booster Pump System | [7 empty] | Variable Speed Domestic Cold Water Booster Pump System | [7 empty] | Variable Speed Domestic Cold Water Booster Pump System | [7 empty] | Variable Speed Domestic Cold Water Booster Pump System | [7 empty] | Variable Speed Domestic Cold Water Booster Pump System | [7 empty] | Variable Speed Domestic Cold Water Booster Pump System | [7 empty] | Variable Speed Domestic Cold Water Booster Pump System | [7 empty] | Variable Speed Domestic Cold Water Booster Pump System | [7 empty] | Variable Speed Domestic Cold Water Booster Pump System | [7 empty] | Variable Speed Domestic Cold Water Booster Pump System | [7 empty] | Variable Speed Domestic Cold Water Booster Pump System | [7 empty] | Variable Speed Domestic Cold Water Booster Pump System | [7 empty] | Variable Speed Domestic Cold Water Booster Pump System | [7 empty] | Variable Speed Domestic Cold Water Booster Pump System | [7 empty] | Variable Speed Domestic Cold Water Booster Pump System | [7 empty] | Variable Speed Domestic Cold Water Booster Pump System | [7 empty] | Variable Speed Domestic Cold Water Booster Pump System | [7 empty] | Variable Speed Domestic Cold Water Booster Pump System | [7 empty] | Variable Speed Domestic Cold Water Booster Pump System | [7 empty] | Variable Speed Domestic Cold Water Booster Pump System | [7 empty] | Variable Speed Domestic Cold Water Booster Pump System | [7 empty] | Variable Speed Domestic Cold Water Booster Pump System | [7 empty] | Variable Speed Domestic Cold Water Booster Pump System | [7 empty] | Variable Speed Domestic Cold Water Booster Pump System | [7 empty] | Variable Speed Domestic Cold Water Booster Pump System | [7 empty] | Variable Speed Domestic Cold Water Booster Pump System | [7 empty] | Variable Speed Domestic Cold Water Booster Pump System | [7 empty] | Variable Speed Domestic Cold Water Booster Pump System | [7 empty] | Variable Speed Domestic Cold Water Booster Pump System | [7 empty] | Variable Speed Domestic Cold Water Booster Pump System | [7 empty] | Variable Speed Domestic Cold Water Booster Pump System | [7 empty] | Variable Speed Domestic Cold Water Booster Pump System | [7 empty] | Variable Speed Domestic Cold Water Booster Pump System | [7 empty] | Variable Speed Domestic Cold Water Booster Pump System | [7 empty] | Variable Speed Domestic Cold Water Booster Pump System | [7 empty] | Variable Speed Domestic Cold Water Booster Pump System | [7 empty] | Variable Speed Domestic Cold Water Booster Pump System | [7 empty] | Variable Speed Domestic Cold Water Booster Pump System | [7 empty] | Variable Speed Domestic Cold Water Booster Pump System | [7 empty] | Variable Speed Domestic Cold Water Booster Pump System | [7 empty] | Variable Speed Domestic Cold Water Booster Pump System | [7 empty] | Variable Speed Domestic Cold Water Booster Pump System | [7 empty] | Variable Speed Domestic Cold Water Booster Pump System | [7 empty] | Variable Speed Domestic Cold Water Booster Pump System | [7 empty] | Variable Speed Domestic Cold Water Booster Pump System | [7 empty] | Variable Speed Domestic Cold Water Booster Pump System | [7 empty] | Variable Speed Domestic Cold Water Booster Pump System | [7 empty] | Variable Speed Domestic Cold Water Booster Pump System | [7 empty] | Variable Speed Domestic Cold Water Booster Pump System | [7 empty] | Variable Speed Domestic Cold Water Booster Pump System | [7 empty] | Variable Speed Domestic Cold Water Booster Pump System | [7 empty] | Variable Speed Domestic Cold Water Booster Pump System | [7 empty] | Variable Speed Domestic Cold Water Booster Pump System | [7 empty] | Variable Speed Domestic Cold Water Booster Pump System | [7 empty] | Variable Speed Domestic Cold Water Booster Pump System | [7 empty] | Variable Speed Domestic Cold Water Booster Pump System | [7 empty] | Variable Speed Domestic Cold Water Booster Pump System | [7 empty] | Variable Speed Domestic Cold Water Booster Pump System | [7 empty] | Variable Speed Domestic Cold Water Booster Pump System | [7 empty] | Variable Speed Domestic Cold Water Booster Pump System | [7 empty] | Variable Speed Domestic Cold Water Booster Pump System | [7 empty] | Variable Speed Domestic Cold Water Booster Pump System | [7 empty] | Variable Speed Domestic Cold Water Booster Pump System | [7 empty] | Variable Speed Domestic Cold Water Booster Pump System | [7 empty] | Variable Speed Domestic Cold Water Booster Pump System | [7 empty] | Variable Speed Domestic Cold Water Booster Pump System | [7 empty] | Variable Speed Domestic Cold Water Booster Pump System | [7 empty] | Variable Speed Domestic Cold Water Booster Pump System | [7 empty] | Variable Speed Domestic Cold Water Booster Pump System | [7 empty] | Variable Speed Domestic Cold Water Booster Pump System | [7 empty] | Variable Speed Domestic Cold Water Booster Pump System | [7 empty] | Variable Speed Domestic Cold Water Booster Pump System | [7 empty] | Variable Speed Domestic Cold Water Booster Pump System | [7 empty] | Variable Speed Domestic Cold Water Booster Pump System | [7 empty] | Variable Speed Domestic Cold Water Booster Pump System | [7 empty] | Variable Speed Domestic Cold Water Booster Pump System | [7 empty] | Variable Speed Domestic Cold Water Booster Pump System | [7 empty] | Variable Speed Domestic Cold Water Booster Pump System | [7 empty] | Variable Speed Domestic Cold Water Booster Pump System | [7 empty] | Variable Speed Domestic Cold Water Booster Pump System | [7 empty] | Variable Speed Domestic Cold Water Booster Pump System | [7 empty] | Variable Speed Domestic Cold Water Booster Pump System | [7 empty] | Variable Speed Domestic Cold Water Booster Pump System | [7 empty] | Variable Speed Domestic Cold Water Booster Pump System | [7 empty] | Variable Speed Domestic Cold Water Booster Pump System | [7 empty] | Variable Speed Domestic Cold Water Booster Pump System | [7 empty] | Variable Speed Domestic Cold Water Booster Pump System | [7 empty] | Variable Speed Domestic Cold Water Booster Pump System | [7 empty] | Variable Speed Domestic Cold Water Booster Pump System | [7 empty] | Variable Speed Domestic Cold Water Booster Pump System | [7 empty] | Variable Speed Domestic Cold Water Booster Pump System | [7 empty] | Variable Speed Domestic Cold Water Booster Pump System | [7 empty] | Variable Speed Domestic Cold Water Booster Pump System | [7 empty] | Variable Speed Domestic Cold Water Booster Pump System | [7 empty] | Variable Speed Domestic Cold Water Booster Pump System | [7 empty] | Variable Speed Domestic Cold Water Booster Pump System | [7 empty] | Variable Speed Domestic Cold Water Booster Pump System | [7 empty] | Variable Speed Domestic Cold Water Booster Pump System | [7 empty] | Variable Speed Domestic Cold Water Booster Pump System | [7 empty] | Variable Speed Domestic Cold Water Booster Pump System | [7 empty] | Variable Speed Domestic Cold Water Booster Pump System | [7 empty] | Variable Speed Domestic Cold Water Booster Pump System | [7 empty] | Variable Speed Domestic Cold Water Booster Pump System | [7 empty] | Variable Speed Domestic Cold Water Booster Pump System | [7 empty] | Variable Speed Domestic Cold Water Booster Pump System | [7 empty] | Variable Speed Domestic Cold Water Booster Pump System | [7 empty] | Variable Speed Domestic Cold Water Booster Pump System | [7 empty] | Variable Speed Domestic Cold Water Booster Pump System | [7 empty] | Variable Speed Domestic Cold Water Booster Pump System | [7 empty] | Variable Speed Domestic Cold Water Booster Pump System | [7 empty] | Variable Speed Domestic Cold Water Booster Pump System | [7 empty] | Variable Speed Domestic Cold Water Booster Pump System | [7 empty] | Variable Speed Domestic Cold Water Booster Pump System | [7 empty] | Variable Speed Domestic Cold Water Booster Pump System | [7 empty] | Variable Speed Domestic Cold Water Booster Pump System | [7 empty] | Variable Speed Domestic Cold Water Booster Pump System | [7 empty] | Variable Speed Domestic Cold Water Booster Pump System | [7 empty] | Variable Speed Domestic Cold Water Booster Pump System | [7 empty] | Variable Speed Domestic Cold Water Booster Pump System | [7 empty] | Variable Speed Domestic Cold Water Booster Pump System | [7 empty] | Variable Speed Domestic Cold Water Booster Pump System | [7 empty] | Variable Speed Domestic Cold Water Booster Pump System | [7 empty] | Variable Speed Domestic Cold Water Booster Pump System | [7 empty] | Variable Speed Domestic Cold Water Booster Pump System | [7 empty] | Variable Speed Domestic Cold Water Booster Pump System | [7 empty] | Variable Speed Domestic Cold Water Booster Pump System | [7 empty] | Variable Speed Domestic Cold Water Booster Pump System | [7 empty] | Variable Speed Domestic Cold Water Booster Pump System | [7 empty] | Variable Speed Domestic Cold Water Booster Pump System | [7 empty] | Variable Speed Domestic Cold Water Booster Pump System | [7 empty] | Variable Speed Domestic Cold Water Booster Pump System | [7 empty] | Variable Speed Domestic Cold Water Booster Pump System | [7 empty] | Variable Speed Domestic Cold Water Booster Pump System | [7 empty] | Variable Speed Domestic Cold Water Booster Pump System | [7 empty] | Variable Speed Domestic Cold Water Booster Pump System | [7 empty] | Variable Speed Domestic Cold Water Booster Pump System | [7 empty] | Variable Speed Domestic Cold Water Booster Pump System | [7 empty] | Variable Speed Domestic Cold Water Booster Pump System | [7 empty] | Variable Speed Domestic Cold Water Booster Pump System | [7 empty] | Variable Speed Domestic Cold Water Booster Pump System | [7 empty] | Variable Speed Domestic Cold Water Booster Pump System | [7 empty] | Variable Speed Domestic Cold Water Booster Pump System | [7 empty] | Variable Speed Domestic Cold Water Booster Pump System | [7 empty] | Variable Speed Domestic Cold Water Booster Pump System | [7 empty] | Variable Speed Domestic Cold Water Booster Pump System | [7 empty] | Variable Speed Domestic Cold Water Booster Pump System | [7 empty] | Variable Speed Domestic Cold Water Booster Pump System | [7 empty] | Variable Speed Domestic Cold Water Booster Pump System | [7 empty] | Variable Speed Domestic Cold Water Booster Pump System | [7 empty] | Variable Speed Domestic Cold Water Booster Pump System | [7 empty] | Variable Speed Domestic Cold Water Booster Pump System | [7 empty] | Variable Speed Domestic Cold Water Booster Pump System | [7 empty] | Variable Speed Domestic Cold Water Booster Pump System | [7 empty] | Variable Speed Domestic Cold Water Booster Pump System | [7 empty] | Variable Speed Domestic Cold Water Booster Pump System | [7 empty] | Variable Speed Domestic Cold Water Booster Pump System | [7 empty] | Variable Speed Domestic Cold Water Booster Pump System | [7 empty] | Variable Speed Domestic Cold Water Booster Pump System | [7 empty] | Variable Speed Domestic Cold Water Booster Pump System | [7 empty] | Variable Speed Domestic Cold Water Booster Pump System | [7 empty] | Variable Speed Domestic Cold Water Booster Pump System | [7 empty] | Variable Speed Domestic Cold Water Booster Pump System | [7 empty] | Variable Speed Domestic Cold Water Booster Pump System | [7 empty] | Variable Speed Domestic Cold Water Booster Pump System | [7 empty] | Variable Speed Domestic Cold Water Booster Pump System | [7 empty] | Variable Speed Domestic Cold Water Booster Pump System | [7 empty] | Variable Speed Domestic Cold Water Booster Pump System | [7 empty] | Variable Speed Domestic Cold Water Booster Pump System | [7 empty] | Variable Speed Domestic Cold Water Booster Pump System | [7 empty] | Variable Speed Domestic Cold Water Booster Pump System | [7 empty] | Variable Speed Domestic Cold Water Booster Pump System | [7 empty] | Variable Speed Domestic Cold Water Booster Pump System | [7 empty] | Variable Speed Domestic Cold Water Booster Pump System | [7 empty] | Variable Speed Domestic Cold Water Booster Pump System | [7 empty] | Variable Speed Domestic Cold Water Booster Pump System | [7 empty] | Variable Speed Domestic Cold Water Booster Pump System | [7 empty] | Variable Speed Domestic Cold Water Booster Pump System | [7 empty] | Variable Speed Domestic Cold Water Booster Pump System | [7 empty] | Variable Speed Domestic Cold Water Booster Pump System | [7 empty] | Variable Speed Domestic Cold Water Booster Pump System | [7 empty] | Variable Speed Domestic Cold Water Booster Pump System | [7 empty] | Variable Speed Domestic Cold Water Booster Pump System | [7 empty] | Variable Speed Domestic Cold Water Booster Pump System | [7 empty] | Variable Speed Domestic Cold Water Booster Pump System | [7 empty] | Variable Speed Domestic Cold Water Booster Pump System | [7 empty] | Variable Speed Domestic Cold Water Booster Pump System | [7 empty] | Variable Speed Domestic Cold Water Booster Pump System | [7 empty] | Variable Speed Domestic Cold Water Booster Pump System | [7 empty] | Variable Speed Domestic Cold Water Booster Pump System | [7 empty] | Variable Speed Domestic Cold Water Booster Pump System | [7 empty] | Variable Speed Domestic Cold Water Booster Pump System | [7 empty] | Variable Speed Domestic Cold Water Booster Pump System | [7 empty] | Variable Speed Domestic Cold Water Booster Pump System | [7 empty] | Variable Speed Domestic Cold Water Booster Pump System | [7 empty] | Variable Speed Domestic Cold Water Booster Pump System | [7 empty] | Variable Speed Domestic Cold Water Booster Pump System | [7 empty] | Variable Speed Domestic Cold Water Booster Pump System | [7 empty] | Variable Speed Domestic Cold Water Booster Pump System | [7 empty] | Variable Speed Domestic Cold Water Booster Pump System | [7 empty] | Variable Speed Domestic Cold Water Booster Pump System | [7 empty] | Variable Speed Domestic Cold Water Booster Pump System | [7 empty] | Variable Speed Domestic Cold Water Booster Pump System | [7 empty] | Variable Speed Domestic Cold Water Booster Pump System | [7 empty] | Variable Speed Domestic Cold Water Booster Pump System | [7 empty] | Variable Speed Domestic Cold Water Booster Pump System | [7 empty] | Variable Speed Domestic Cold Water Booster Pump System | [7 empty] | Variable Speed Domestic Cold Water Booster Pump System | [7 empty] | Variable Speed Domestic Cold Water Booster Pump System | [7 empty] | Variable Speed Domestic Cold Water Booster Pump System | [7 empty] | Variable Speed Domestic Cold Water Booster Pump System | [7 empty] | Variable Speed Domestic Cold Water Booster Pump System | [7 empty] | Variable Speed Domestic Cold Water Booster Pump System | [7 empty] | Variable Speed Domestic Cold Water Booster Pump System | [7 empty] | Variable Speed Domestic Cold Water Booster Pump System | [7 empty] | Variable Speed Domestic Cold Water Booster Pump System | [7 empty] | Variable Speed Domestic Cold Water Booster Pump System | [7 empty] | Variable Speed Domestic Cold Water Booster Pump System | [7 empty] | Variable Speed Domestic Cold Water Booster Pump System | [7 empty] | Variable Speed Domestic Cold Water Booster Pump System | [7 empty] | Variable Speed Domestic Cold Water Booster Pump System | [7 empty] | Variable Speed Domestic Cold Water Booster Pump System | [7 empty] | Variable Speed Domestic Cold Water Booster Pump System | [7 empty] | Variable Speed Domestic Cold Water Booster Pump System | [7 empty] | Variable Speed Domestic Cold Water Booster Pump System | [7 empty] | Variable Speed Domestic Cold Water Booster Pump System | [7 empty] | Variable Speed Domestic Cold Water Booster Pump System | [7 empty] | Variable Speed Domestic Cold Water Booster Pump System | [7 empty] | Variable Speed Domestic Cold Water Booster Pump System | [7 empty] | Variable Speed Domestic Cold Water Booster Pump System | [7 empty] | Variable Speed Domestic Cold Water Booster Pump System | [7 empty] | Variable Speed Domestic Cold Water Booster Pump System | [7 empty] | Variable Speed Domestic Cold Water Booster Pump System | [7 empty] | Variable Speed Domestic Cold Water Booster Pump System | [7 empty] | Variable Speed Domestic Cold Water Booster Pump System | [7 empty] | Variable Speed Domestic Cold Water Booster Pump System | [7 empty] | Variable Speed Domestic Cold Water Booster Pump System | [7 empty] | Variable Speed Domestic Cold Water Booster Pump System | [7 empty] | Variable Speed Domestic Cold Water Booster Pump System | [7 empty] | Variable Speed Domestic Cold Water Booster Pump System | [7 empty] | Variable Speed Domestic Cold Water Booster Pump System | [7 empty] | Variable Speed Domestic Cold Water Booster Pump System | [7 empty] | Variable Speed Domestic Cold Water Booster Pump System | [7 empty] | Variable Speed Domestic Cold Water Booster Pump System | [7 empty] | Variable Speed Domestic Cold Water Booster Pump System | [7 empty] | Variable Speed Domestic Cold Water Booster Pump System | [7 empty] | Variable Speed Domestic Cold Water Booster Pump System | [7 empty] | Variable Speed Domestic Cold Water Booster Pump System | [7 empty] | Variable Speed Domestic Cold Water Booster Pump System | [7 empty] | Variable Speed Domestic Cold Water Booster Pump System | [7 empty] | Variable Speed Domestic Cold Water Booster Pump System | [7 empty] | Variable Speed Domestic Cold Water Booster Pump System | [7 empty] | Variable Speed Domestic Cold Water Booster Pump System | [7 empty] | Variable Speed Domestic Cold Water Booster Pump System | [7 empty] | Variable Speed Domestic Cold Water Booster Pump System | [7 empty] | Variable Speed Domestic Cold Water Booster Pump System | [7 empty] | Variable Speed Domestic Cold Water Booster Pump System | [7 empty] | Variable Speed Domestic Cold Water Booster Pump System | [7 empty] | Variable Speed Domestic Cold Water Booster Pump System | [7 empty] | Variable Speed Domestic Cold Water Booster Pump System | [7 empty] | Variable Speed Domestic Cold Water Booster Pump System | [7 empty] | Variable Speed Domestic Cold Water Booster Pump System | [7 empty] | Variable Speed Domestic Cold Water Booster Pump System | [7 empty] | Variable Speed Domestic Cold Water Booster Pump System | [7 empty] | Variable Speed Domestic Cold Water Booster Pump System | [7 empty] | Variable Speed Domestic Cold Water Booster Pump System | [7 empty] | Variable Speed Domestic Cold Water Booster Pump System | [7 empty] | Variable Speed Domestic Cold Water Booster Pump System | [7 empty] | Variable Speed Domestic Cold Water Booster Pump System | [7 empty] | Variable Speed Domestic Cold Water Booster Pump System | [7 empty] | Variable Speed Domestic Cold Water Booster Pump System | [7 empty] | Variable Speed Domestic Cold Water Booster Pump System | [7 empty] | Variable Speed Domestic Cold Water Booster Pump System | [7 empty] | Variable Speed Domestic Cold Water Booster Pump System | [7 empty] | Variable Speed Domestic Cold Water Booster Pump System | [7 empty] | Variable Speed Domestic Cold Water Booster Pump System | [7 empty] | Variable Speed Domestic Cold Water Booster Pump System | [7 empty] | Variable Speed Domestic Cold Water Booster Pump System | [7 empty] | Variable Speed Domestic Cold Water Booster Pump System | [7 empty] | Variable Speed Domestic Cold Water Booster Pump System | [7 empty] | Variable Speed Domestic Cold Water Booster Pump System | [7 empty] | Variable Speed Domestic Cold Water Booster Pump System | [7 empty] | Variable Speed Domestic Cold Water Booster Pump System | [7 empty] | Variable Speed Domestic Cold Water Booster Pump System | [7 empty] | Variable Speed Domestic Cold Water Booster Pump System | [7 empty] | Variable Speed Domestic Cold Water Booster Pump System | [7 empty] | Variable Speed Domestic Cold Water Booster Pump System | [7 empty] | Variable Speed Domestic Cold Water Booster Pump System | [7 empty] | Variable Speed Domestic Cold Water Booster Pump System | [7 empty] | Variable Speed Domestic Cold Water Booster Pump System | [7 empty] | Variable Speed Domestic Cold Water Booster Pump System | [7 empty] | Variable Speed Domestic Cold Water Booster Pump System | [7 empty] | Variable Speed Domestic Cold Water Booster Pump System | [7 empty] | Variable Speed Domestic Cold Water Booster Pump System | [7 empty] | Variable Speed Domestic Cold Water Booster Pump System | [7 empty] | Variable Speed Domestic Cold Water Booster Pump System | [7 empty] | Variable Speed Domestic Cold Water Booster Pump System | [7 empty] | Variable Speed Domestic Cold Water Booster Pump System | [7 empty] | Variable Speed Domestic Cold Water Booster Pump System | [7 empty] | Variable Speed Domestic Cold Water Booster Pump System | [7 empty] | Variable Speed Domestic Cold Water Booster Pump System | [7 empty] | Variable Speed Domestic Cold Water Booster Pump System | [7 empty] | Variable Speed Domestic Cold Water Booster Pump System | [7 empty] | Variable Speed Domestic Cold Water Booster Pump System | [7 empty] | Variable Speed Domestic Cold Water Booster Pump System | [7 empty] | Variable Speed Domestic Cold Water Booster Pump System | [7 empty] | Variable Speed Domestic Cold Water Booster Pump System | [7 empty] | Variable Speed Domestic Cold Water Booster Pump System | [7 empty] | Variable Speed Domestic Cold Water Booster Pump System | [7 empty] | Variable Speed Domestic Cold Water Booster Pump System | [7 empty] | Variable Speed Domestic Cold Water Booster Pump System | [7 empty] | Variable Speed Domestic Cold Water Booster Pump System | [7 empty] | Variable Speed Domestic Cold Water Booster Pump System | [7 empty] | Variable Speed Domestic Cold Water Booster Pump System | [7 empty] | Variable Speed Domestic Cold Water Booster Pump System | [7 empty] | Variable Speed Domestic Cold Water Booster Pump System | [7 empty] | Variable Speed Domestic Cold Water Booster Pump System | [7 empty] | Variable Speed Domestic Cold Water Booster Pump System | [7 empty] | Variable Speed Domestic Cold Water Booster Pump System | [7 empty] | Variable Speed Domestic Cold Water Booster Pump System | [7 empty] | Variable Speed Domestic Cold Water Booster Pump System | [7 empty] | Variable Speed Domestic Cold Water Booster Pump System | [7 empty] | Variable Speed Domestic Cold Water Booster Pump System | [7 empty] | Variable Speed Domestic Cold Water Booster Pump System | [7 empty] | Variable Speed Domestic Cold Water Booster Pump System | [7 empty] | Variable Speed Domestic Cold Water Booster Pump System | [7 empty] | Variable Speed Domestic Cold Water Booster Pump System | [7 empty] | Variable Speed Domestic Cold Water Booster Pump System | [7 empty] | Variable Speed Domestic Cold Water Booster Pump System | [7 empty] | Variable Speed Domestic Cold Water Booster Pump System | [7 empty] | Variable Speed Domestic Cold Water Booster Pump System | [7 empty] | Variable Speed Domestic Cold Water Booster Pump System | [7 empty] | Variable Speed Domestic Cold Water Booster Pump System | [7 empty] | Variable Speed Domestic Cold Water Booster Pump System | [7 empty] | Variable Speed Domestic Cold Water Booster Pump System | [7 empty] | Variable Speed Domestic Cold Water Booster Pump System | [7 empty] | Variable Speed Domestic Cold Water Booster Pump System | [7 empty] | Variable Speed Domestic Cold Water Booster Pump System | [7 empty] | Variable Speed Domestic Cold Water Booster Pump System | [7 empty] | Variable Speed Domestic Cold Water Booster Pump System | [7 empty] | Variable Speed Domestic Cold Water Booster Pump System | [7 empty] | Variable Speed Domestic Cold Water Booster Pump System | [7 empty] | Variable Speed Domestic Cold Water Booster Pump System | [7 empty] | Variable Speed Domestic Cold Water Booster Pump System | [7 empty] | Variable Speed Domestic Cold Water Booster Pump System | [7 empty] | Variable Speed Domestic Cold Water Booster Pump System | [7 empty] | Variable Speed Domestic Cold Water Booster Pump System | [7 empty] | Variable Speed Domestic Cold Water Booster Pump System | [7 empty] | Variable Speed Domestic Cold Water Booster Pump System | [7 empty] | Variable Speed Domestic Cold Water Booster Pump System | [7 empty] | Variable Speed Domestic Cold Water Booster Pump System | [7 empty] | Variable Speed Domestic Cold Water Booster Pump System | [7 empty] | Variable Speed Domestic Cold Water Booster Pump System | [7 empty] | Variable Speed Domestic Cold Water Booster Pump System | [7 empty] | Variable Speed Domestic Cold Water Booster Pump System | [7 empty] | Variable Speed Domestic Cold Water Booster Pump System | [7 empty] | Variable Speed Domestic Cold Water Booster Pump System | [7 empty] | Variable Speed Domestic Cold Water Booster Pump System | [7 empty] | Variable Speed Domestic Cold Water Booster Pump System | [7 empty] | Variable Speed Domestic Cold Water Booster Pump System | [7 empty] | Variable Speed Domestic Cold Water Booster Pump System | [7 empty] | Variable Speed Domestic Cold Water Booster Pump System | [7 empty] | Variable Speed Domestic Cold Water Booster Pump System | [7 empty] | Variable Speed Domestic Cold Water Booster Pump System | [7 empty] | Variable Speed Domestic Cold Water Booster Pump System | [7 empty] | Variable Speed Domestic Cold Water Booster Pump System | [7 empty] | Variable Speed Domestic Cold Water Booster Pump System | [7 empty] | Variable Speed Domestic Cold Water Booster Pump System | [7 empty] | Variable Speed Domestic Cold Water Booster Pump System | [7 empty] | Variable Speed Domestic Cold Water Booster Pump System | [7 empty] | Variable Speed Domestic Cold Water Booster Pump System | [7 empty] | Variable Speed Domestic Cold Water Booster Pump System | [7 empty] | Variable Speed Domestic Cold Water Booster Pump System | [7 empty] | Variable Speed Domestic Cold Water Booster Pump System | [7 empty] | Variable Speed Domestic Cold Water Booster Pump System | [7 empty] | Variable Speed Domestic Cold Water Booster Pump System | [7 empty] | Variable Speed Domestic Cold Water Booster Pump System | [7 empty] | Variable Speed Domestic Cold Water Booster Pump System | [7 empty] | Variable Speed Domestic Cold Water Booster Pump System | [7 empty] | Variable Speed Domestic Cold Water Booster Pump System | [7 empty] | Variable Speed Domestic Cold Water Booster Pump System | [7 empty] | Variable Speed Domestic Cold Water Booster Pump System | [7 empty] | Variable Speed Domestic Cold Water Booster Pump System | [7 empty] | Variable Speed Domestic Cold Water Booster Pump System | [7 empty] | Variable Speed Domestic Cold Water Booster Pump System | [7 empty] | Variable Speed Domestic Cold Water Booster Pump System | [7 empty] | Variable Speed Domestic Cold Water Booster Pump System | [7 empty] | Variable Speed Domestic Cold Water Booster Pump System | [7 empty] | Variable Speed Domestic Cold Water Booster Pump System | [7 empty] | Variable Speed Domestic Cold Water Booster Pump System | [7 empty] | Variable Speed Domestic Cold Water Booster Pump System | [7 empty] | Variable Speed Domestic Cold Water Booster Pump System | [7 empty] | Variable Speed Domestic Cold Water Booster Pump System | [7 empty] | Variable Speed Domestic Cold Water Booster Pump System | [7 empty] | Variable Speed Domestic Cold Water Booster Pump System | [7 empty] | Variable Speed Domestic Cold Water Booster Pump System | [7 empty] | Variable Speed Domestic Cold Water Booster Pump System | [7 empty] | Variable Speed Domestic Cold Water Booster Pump System | [7 empty] | Variable Speed Domestic Cold Water Booster Pump System | [7 empty] | Variable Speed Domestic Cold Water Booster Pump System | [7 empty] | Variable Speed Domestic Cold Water Booster Pump System | [7 empty] | Variable Speed Domestic Cold Water Booster Pump System | [7 empty] | Variable Speed Domestic Cold Water Booster Pump System | [7 empty] | Variable Speed Domestic Cold Water Booster Pump System | [7 empty] | Variable Speed Domestic Cold Water Booster Pump System | [7 empty] | Variable Speed Domestic Cold Water Booster Pump System | [7 empty] | Variable Speed Domestic Cold Water Booster Pump System | [7 empty] | Variable Speed Domestic Cold Water Booster Pump System | [7 empty] | Variable Speed Domestic Cold Water Booster Pump System | [7 empty] | Variable Speed Domestic Cold Water Booster Pump System | [7 empty] | Variable Speed Domestic Cold Water Booster Pump System | [7 empty] | Variable Speed Domestic Cold Water Booster Pump System | [7 empty] | Variable Speed Domestic Cold Water Booster Pump System | [7 empty] | Variable Speed Domestic Cold Water Booster Pump System | [7 empty] | Variable Speed Domestic Cold Water Booster Pump System | [7 empty] | Variable Speed Domestic Cold Water Booster Pump System | [7 empty] | Variable Speed Domestic Cold Water Booster Pump System | [7 empty] | Variable Speed Domestic Cold Water Booster Pump System | [7 empty] | Variable Speed Domestic Cold Water Booster Pump System | [7 empty] | Variable Speed Domestic Cold Water Booster Pump System | [7 empty] | Variable Speed Domestic Cold Water Booster Pump System | [7 empty] | Variable Speed Domestic Cold Water Booster Pump System | [7 empty] | Variable Speed Domestic Cold Water Booster Pump System | [7 empty] | Variable Speed Domestic Cold Water Booster Pump System | [7 empty] | Variable Speed Domestic Cold Water Booster Pump System | [7 empty] | Variable Speed Domestic Cold Water Booster Pump System | [7 empty] | Variable Speed Domestic Cold Water Booster Pump System | [7 empty] | Variable Speed Domestic Cold Water Booster Pump System | [7 empty] | Variable Speed Domestic Cold Water Booster Pump System | [7 empty] | Variable Speed Domestic Cold Water Booster Pump System | [7 empty] | Variable Speed Domestic Cold Water Booster Pump System | [7 empty] | Variable Speed Domestic Cold Water Booster Pump System | [7 empty] | Variable Speed Domestic Cold Water Booster Pump System | [7 empty] | Variable Speed Domestic Cold Water Booster Pump System | [7 empty] | Variable Speed Domestic Cold Water Booster Pump System | [7 empty] | Variable Speed Domestic Cold Water Booster Pump System | [7 empty] | Variable Speed Domestic Cold Water Booster Pump System | [7 empty] | Variable Speed Domestic Cold Water Booster Pump System | [7 empty] | Variable Speed Domestic Cold Water Booster Pump System | [7 empty] | Variable Speed Domestic Cold Water Booster Pump System | [7 empty] | Variable Speed Domestic Cold Water Booster Pump System | [7 empty] | Variable Speed Domestic Cold Water Booster Pump System | [7 empty] | Variable Speed Domestic Cold Water Booster Pump System | [7 empty] | Variable Speed Domestic Cold Water Booster Pump System | [7 empty] | Variable Speed Domestic Cold Water Booster Pump System | [7 empty] | Variable Speed Domestic Cold Water Booster Pump System | [7 empty] | Variable Speed Domestic Cold Water Booster Pump System | [7 empty] | Variable Speed Domestic Cold Water Booster Pump System | [7 empty] | Variable Speed Domestic Cold Water Booster Pump System | [7 empty] | Variable Speed Domestic Cold Water Booster Pump System | [7 empty] | Variable Speed Domestic Cold Water Booster Pump System | [7 empty] | Variable Speed Domestic Cold Water Booster Pump System | [7 empty] | Variable Speed Domestic Cold Water Booster Pump System | [7 empty] | Variable Speed Domestic Cold Water Booster Pump System | [7 empty] | Variable Speed Domestic Cold Water Booster Pump System | [7 empty] | Variable Speed Domestic Cold Water Booster Pump System | [7 empty] | Variable Speed Domestic Cold Water Booster Pump System | [7 empty] | Variable Speed Domestic Cold Water Booster Pump System | [7 empty] | Variable Speed Domestic Cold Water Booster Pump System | [7 empty] | Variable Speed Domestic Cold Water Booster Pump System | [7 empty] | Variable Speed Domestic Cold Water Booster Pump System | [7 empty] | Variable Speed Domestic Cold Water Booster Pump System | [7 empty] | Variable Speed Domestic Cold Water Booster Pump System | [7 empty] | Variable Speed Domestic Cold Water Booster Pump System | [7 empty] | Variable Speed Domestic Cold Water Booster Pump System | [7 empty] | Variable Speed Domestic Cold Water Booster Pump System | [7 empty] | Variable Speed Domestic Cold Water Booster Pump System | [7 empty] | Variable Speed Domestic Cold Water Booster Pump System | [7 empty] | Variable Speed Domestic Cold Water Booster Pump System | [7 empty] | Variable Speed Domestic Cold Water Booster Pump System | [7 empty] | Variable Speed Domestic Cold Water Booster Pump System | [7 empty] | Variable Speed Domestic Cold Water Booster Pump System | [7 empty] | Variable Speed Domestic Cold Water Booster Pump System | [7 empty] | Variable Speed Domestic Cold Water Booster Pump System | [7 empty] | Variable Speed Domestic Cold Water Booster Pump System | [7 empty] | Variable Speed Domestic Cold Water Booster Pump System | [7 empty] | Variable Speed Domestic Cold Water Booster Pump System | [7 empty] | Variable Speed Domestic Cold Water Booster Pump System | [7 empty] | Variable Speed Domestic Cold Water Booster Pump System | [7 empty] | Variable Speed Domestic Cold Water Booster Pump System | [7 empty] | Variable Speed Domestic Cold Water Booster Pump System | [7 empty] | Variable Speed Domestic Cold Water Booster Pump System | [7 empty] | Variable Speed Domestic Cold Water Booster Pump System | [7 empty] | Variable Speed Domestic Cold Water Booster Pump System | [7 empty] | Variable Speed Domestic Cold Water Booster Pump System | [7 empty] | Variable Speed Domestic Cold Water Booster Pump System | [7 empty] | Variable Speed Domestic Cold Water Booster Pump System | [7 empty] | Variable Speed Domestic Cold Water Booster Pump System | [7 empty] | Variable Speed Domestic Cold Water Booster Pump System | [7 empty] | Variable Speed Domestic Cold Water Booster Pump System | [7 empty] | Variable Speed Domestic Cold Water Booster Pump System | [7 empty] | Variable Speed Domestic Cold Water Booster Pump System | [7 empty] | Variable Speed Domestic Cold Water Booster Pump System | [7 empty] | Variable Speed Domestic Cold Water Booster Pump System | [7 empty] | Variable Speed Domestic Cold Water Booster Pump System | [7 empty] | Variable Speed Domestic Cold Water Booster Pump System | [7 empty] | Variable Speed Domestic Cold Water Booster Pump System | [7 empty] | Variable Speed Domestic Cold Water Booster Pump System | [7 empty] | Variable Speed Domestic Cold Water Booster Pump System | [7 empty] | Variable Speed Domestic Cold Water Booster Pump System | [7 empty] | Variable Speed Domestic Cold Water Booster Pump System | [7 empty] | Variable Speed Domestic Cold Water Booster Pump System | [7 empty] | Variable Speed Domestic Cold Water Booster Pump System | [7 empty] | Variable Speed Domestic Cold Water Booster Pump System | [7 empty] | Variable Speed Domestic Cold Water Booster Pump System | [7 empty] | Variable Speed Domestic Cold Water Booster Pump System | [7 empty] | Variable Speed Domestic Cold Water Booster Pump System | [7 empty] | Variable Speed Domestic Cold Water Booster Pump System | [7 empty] | Variable Speed Domestic Cold Water Booster Pump System | [7 empty] | Variable Speed Domestic Cold Water Booster Pump System | [7 empty] | Variable Speed Domestic Cold Water Booster Pump System | [7 empty] | Variable Speed Domestic Cold Water Booster Pump System | [7 empty] | Variable Speed Domestic Cold Water Booster Pump System | [7 empty] | Variable Speed Domestic Cold Water Booster Pump System | [7 empty] | Variable Speed Domestic Cold Water Booster Pump System | [7 empty] | Variable Speed Domestic Cold Water Booster Pump System | [7 empty] | Variable Speed Domestic Cold Water Booster Pump System | [7 empty] | Variable Speed Domestic Cold Water Booster Pump System | [7 empty] | Variable Speed Domestic Cold Water Booster Pump System | [7 empty] | Variable Speed Domestic Cold Water Booster Pump System | [7 empty] | Variable Speed Domestic Cold Water Booster Pump System | [7 empty] | Variable Speed Domestic Cold Water Booster Pump System | [7 empty] | Variable Speed Domestic Cold Water Booster Pump System | [7 empty] | Variable Speed Domestic Cold Water Booster Pump System | [7 empty] | Variable Speed Domestic Cold Water Booster Pump System | [7 empty] | Variable Speed Domestic Cold Water Booster Pump System | [7 empty] | Variable Speed Domestic Cold Water Booster Pump System | [7 empty] | Variable Speed Domestic Cold Water Booster Pump System | [7 empty] | Variable Speed Domestic Cold Water Booster Pump System | [7 empty] | Variable Speed Domestic Cold Water Booster Pump System | [7 empty] | Variable Speed Domestic Cold Water Booster Pump System | [7 empty] | Variable Speed Domestic Cold Water Booster Pump System | [7 empty] | Variable Speed Domestic Cold Water Booster Pump System | [7 empty] | Variable Speed Domestic Cold Water Booster Pump System | [7 empty] | Variable Speed Domestic Cold Water Booster Pump System | [7 empty] | Variable Speed Domestic Cold Water Booster Pump System | [7 empty] | Variable Speed Domestic Cold Water Booster Pump System | [7 empty] | Variable Speed Domestic Cold Water Booster Pump System | [7 empty] | Variable Speed Domestic Cold Water Booster Pump System | [7 empty] | Variable Speed Domestic Cold Water Booster Pump System | [7 empty] | Variable Speed Domestic Cold Water Booster Pump System | [7 empty] | Variable Speed Domestic Cold Water Booster Pump System | [7 empty] | Variable Speed Domestic Cold Water Booster Pump System | [7 empty] | Variable Speed Domestic Cold Water Booster Pump System | [7 empty] | Variable Speed Domestic Cold Water Booster Pump System | [7 empty] | Variable Speed Domestic Cold Water Booster Pump System | [7 empty] | Variable Speed Domestic Cold Water Booster Pump System | [7 empty] | Variable Speed Domestic Cold Water Booster Pump System | [7 empty] | Variable Speed Domestic Cold Water Booster Pump System | [7 empty] | Variable Speed Domestic Cold Water Booster Pump System | [7 empty] | Variable Speed Domestic Cold Water Booster Pump System | [7 empty] | Variable Speed Domestic Cold Water Booster Pump System | [7 empty] | Variable Speed Domestic Cold Water Booster Pump System | [7 empty] | Variable Speed Domestic Cold Water Booster Pump System | [7 empty] | Variable Speed Domestic Cold Water Booster Pump System | [7 empty] | Variable Speed Domestic Cold Water Booster Pump System | [7 empty] | Variable Speed Domestic Cold Water Booster Pump System | [7 empty] | Variable Speed Domestic Cold Water Booster Pump System | [7 empty] | Variable Speed Domestic Cold Water Booster Pump System | [7 empty] | Variable Speed Domestic Cold Water Booster Pump System | [7 empty] | Variable Speed Domestic Cold Water Booster Pump System | [7 empty] | Variable Speed Domestic Cold Water Booster Pump System | [7 empty] | Variable Speed Domestic Cold Water Booster Pump System | [7 empty] | Variable Speed Domestic Cold Water Booster Pump System | [7 empty] | Variable Speed Domestic Cold Water Booster Pump System | [7 empty] | Variable Speed Domestic Cold Water Booster Pump System | [7 empty] | Variable Speed Domestic Cold Water Booster Pump System | [7 empty] | Variable Speed Domestic Cold Water Booster Pump System | [7 empty] | Variable Speed Domestic Cold Water Booster Pump System | [7 empty] | Variable Speed Domestic Cold Water Booster Pump System | [7 empty] | Variable Speed Domestic Cold Water Booster Pump System | [7 empty] | Variable Speed Domestic Cold Water Booster Pump System | [7 empty] | Variable Speed Domestic Cold Water Booster Pump System | [7 empty] | Variable Speed Domestic Cold Water Booster Pump System | [7 empty] | Variable Speed Domestic Cold Water Booster Pump System | [7 empty] | Variable Speed Domestic Cold Water Booster Pump System | [7 empty] | Variable Speed Domestic Cold Water Booster Pump System | [7 empty] | Variable Speed Domestic Cold Water Booster Pump System | [7 empty] | Variable Speed Domestic Cold Water Booster Pump System | [7 empty] | Variable Speed Domestic Cold Water Booster Pump System | [7 empty] | Variable Speed Domestic Cold Water Booster Pump System | [7 empty] | Variable Speed Domestic Cold Water Booster Pump System | [7 empty] | Variable Speed Domestic Cold Water Booster Pump System | [7 empty] | Variable Speed Domestic Cold Water Booster Pump System | [7 empty] | Variable Speed Domestic Cold Water Booster Pump System | [7 empty] | Variable Speed Domestic Cold Water Booster Pump System | [7 empty] | Variable Speed Domestic Cold Water Booster Pump System | [7 empty] | Variable Speed Domestic Cold Water Booster Pump System | [7 empty] | Variable Speed Domestic Cold Water Booster Pump System | [7 empty] | Variable Speed Domestic Cold Water Booster Pump System | [7 empty] | Variable Speed Domestic Cold Water Booster Pump System | [7 empty] | Variable Speed Domestic Cold Water Booster Pump System | [7 empty] | Variable Speed Domestic Cold Water Booster Pump System | [7 empty] | Variable Speed Domestic Cold Water Booster Pump System | [7 empty] | Variable Speed Domestic Cold Water Booster Pump System | [7 empty] | Variable Speed Domestic Cold Water Booster Pump System | [7 empty] | Variable Speed Domestic Cold Water Booster Pump System | [7 empty] | Variable Speed Domestic Cold Water Booster Pump System | [7 empty] | Variable Speed Domestic Cold Water Booster Pump System | [7 empty] | Variable Speed Domestic Cold Water Booster Pump System | [7 empty] | Variable Speed Domestic Cold Water Booster Pump System | [7 empty] | Variable Speed Domestic Cold Water Booster Pump System | [7 empty] | Variable Speed Domestic Cold Water Booster Pump System | [7 empty] | Variable Speed Domestic Cold Water Booster Pump System | [7 empty] | Variable Speed Domestic Cold Water Booster Pump System | [7 empty] | Variable Speed Domestic Cold Water Booster Pump System | [7 empty] | Variable Speed Domestic Cold Water Booster Pump System | [7 empty] | Variable Speed Domestic Cold Water Booster Pump System | [7 empty] | Variable Speed Domestic Cold Water Booster Pump System | [7 empty] | Variable Speed Domestic Cold Water Booster Pump System | [7 empty] | Variable Speed Domestic Cold Water Booster Pump System | [7 empty] | Variable Speed Domestic Cold Water Booster Pump System
Eligibility Criteria: 1. The new pump must not be a backup pump. 2. The new pump horsepower must be equal to or less than that of the existing system. 3. New pump horsepower excludes any inactive horsepower. 4. New pump horsepower is limited to 200 HP or less. 5. New pump must have a Pump Energy Index (PEI) not more than the maximum PEI. 6. Selected pumps must be available on NRCan's searchable database of compliant product models. 7. Clean Water Pump measure can be stacked with the VFD measure offered under Retrofit Program. | [7 empty] | Eligibility Criteria: 1. The new Booster Pump System’s total motor horsepower must be equal to or less than that of the existing system. 2. New system total horsepower excludes any inactive motor horsepower. 3. Booster pump applications do not apply to new construction as specified above. 4. New system total motor horsepower is limited to 100 HP or less 5. Existing booster Pump System must be a constant speed system with no VFD Controls 6. The new booster pump system must be a more efficient design with VFD Controls than the existing system 7. All pump motors must meet NEMA Premium Efficiency standards 8. Incentive is based on New System Total Motor horsepower excluding any inactive or spare motor horsepower. | [7 empty] | Eligibility Criterias: 1. The new Booster Pump System’s total motor horsepower must be equal to or less than that of the existing system. 2. New system total horsepower excludes any inactive motor horsepower. 3. Booster pump applications do not apply to new construction as specified above. 4. New system total motor horsepower is limited to 100 HP or less 5. Existing booster Pump System must be a constant speed system with no VFD Controls 6. The new booster pump system must be a more efficient design with VFD Controls than the existing system 7. All pump motors must meet NEMA Premium Efficiency standards 8. Incentive is based on New System Total Motor horsepower excluding any inactive or spare motor horsepower. | [7 empty] | Eligibility Criterias: 1. The new Booster Pump System’s total motor horsepower must be equal to or less than that of the existing system. 2. New system total horsepower excludes any inactive motor horsepower. 3. Booster pump applications do not apply to new construction as specified above. 4. New system total motor horsepower is limited to 100 HP or less 5. Existing booster Pump System must be a constant speed system with no VFD Controls 6. The new booster pump system must be a more efficient design with VFD Controls than the existing system 7. All pump motors must meet NEMA Premium Efficiency standards 8. Incentive is based on New System Total Motor horsepower excluding any inactive or spare motor horsepower. | [7 empty] | Eligibility Criterias: 1. The new Booster Pump System’s total motor horsepower must be equal to or less than that of the existing system. 2. New system total horsepower excludes any inactive motor horsepower. 3. Booster pump applications do not apply to new construction as specified above. 4. New system total motor horsepower is limited to 100 HP or less 5. Existing booster Pump System must be a constant speed system with no VFD Controls 6. The new booster pump system must be a more efficient design with VFD Controls than the existing system 7. All pump motors must meet NEMA Premium Efficiency standards 8. Incentive is based on New System Total Motor horsepower excluding any inactive or spare motor horsepower. | [7 empty] | Eligibility Criteria: 1. The new Booster Pump System’s total motor horsepower must be equal to or less than that of the existing system. 2. New system total horsepower excludes any inactive motor horsepower. 3. Booster pump applications do not apply to new construction as specified above. 4. New system total motor horsepower is limited to 100 HP or less 5. Existing booster Pump System must be a constant speed system with no VFD Controls 6. The new booster pump system must be a more efficient design with VFD Controls than the existing system 7. All pump motors must meet NEMA Premium Efficiency standards 8. Incentive is based on New System Total Motor horsepower excluding any inactive or spare motor horsepower. | [7 empty] | Eligibility Criteria: 1. The new Booster Pump System’s total motor horsepower must be equal to or less than that of the existing system. 2. New system total horsepower excludes any inactive motor horsepower. 3. Booster pump applications do not apply to new construction as specified above. 4. New system total motor horsepower is limited to 100 HP or less 5. Existing booster Pump System must be a constant speed system with no VFD Controls 6. The new booster pump system must be a more efficient design with VFD Controls than the existing system 7. All pump motors must meet NEMA Premium Efficiency standards 8. Incentive is based on New System Total Motor horsepower excluding any inactive or spare motor horsepower. | [7 empty] | Eligibility Criterias: 1. The new Booster Pump System’s total motor horsepower must be equal to or less than that of the existing system. 2. New system total horsepower excludes any inactive motor horsepower. 3. Booster pump applications do not apply to new construction as specified above. 4. New system total motor horsepower is limited to 100 HP or less 5. Existing booster Pump System must be a constant speed system with no VFD Controls 6. The new booster pump system must be a more efficient design with VFD Controls than the existing system 7. All pump motors must meet NEMA Premium Efficiency standards 8. Incentive is based on New System Total Motor horsepower excluding any inactive or spare motor horsepower. | [7 empty] | Eligibility Criterias: 1. The new Booster Pump System’s total motor horsepower must be equal to or less than that of the existing system. 2. New system total horsepower excludes any inactive motor horsepower. 3. Booster pump applications do not apply to new construction as specified above. 4. New system total motor horsepower is limited to 100 HP or less 5. Existing booster Pump System must be a constant speed system with no VFD Controls 6. The new booster pump system must be a more efficient design with VFD Controls than the existing system 7. All pump motors must meet NEMA Premium Efficiency standards 8. Incentive is based on New System Total Motor horsepower excluding any inactive or spare motor horsepower. | [7 empty] | Eligibility Criterias: 1. The new Booster Pump System’s total motor horsepower must be equal to or less than that of the existing system. 2. New system total horsepower excludes any inactive motor horsepower. 3. Booster pump applications do not apply to new construction as specified above. 4. New system total motor horsepower is limited to 100 HP or less 5. Existing booster Pump System must be a constant speed system with no VFD Controls 6. The new booster pump system must be a more efficient design with VFD Controls than the existing system 7. All pump motors must meet NEMA Premium Efficiency standards 8. Incentive is based on New System Total Motor horsepower excluding any inactive or spare motor horsepower. | [7 empty] | Eligibility Criterias: 1. The new Booster Pump System’s total motor horsepower must be equal to or less than that of the existing system. 2. New system total horsepower excludes any inactive motor horsepower. 3. Booster pump applications do not apply to new construction as specified above. 4. New system total motor horsepower is limited to 100 HP or less 5. Existing booster Pump System must be a constant speed system with no VFD Controls 6. The new booster pump system must be a more efficient design with VFD Controls than the existing system 7. All pump motors must meet NEMA Premium Efficiency standards 8. Incentive is based on New System Total Motor horsepower excluding any inactive or spare motor horsepower. | [7 empty] | Eligibility Criterias: 1. The new Booster Pump System’s total motor horsepower must be equal to or less than that of the existing system. 2. New system total horsepower excludes any inactive motor horsepower. 3. Booster pump applications do not apply to new construction as specified above. 4. New system total motor horsepower is limited to 100 HP or less 5. Existing booster Pump System must be a constant speed system with no VFD Controls 6. The new booster pump system must be a more efficient design with VFD Controls than the existing system 7. All pump motors must meet NEMA Premium Efficiency standards 8. Incentive is based on New System Total Motor horsepower excluding any inactive or spare motor horsepower. | [7 empty] | Eligibility Criterias: 1. The new Booster Pump System’s total motor horsepower must be equal to or less than that of the existing system. 2. New system total horsepower excludes any inactive motor horsepower. 3. Booster pump applications do not apply to new construction as specified above. 4. New system total motor horsepower is limited to 100 HP or less 5. Existing booster Pump System must be a constant speed system with no VFD Controls 6. The new booster pump system must be a more efficient design with VFD Controls than the existing system 7. All pump motors must meet NEMA Premium Efficiency standards 8. Incentive is based on New System Total Motor horsepower excluding any inactive or spare motor horsepower. | [7 empty] | Eligibility Criterias: 1. The new Booster Pump System’s total motor horsepower must be equal to or less than that of the existing system. 2. New system total horsepower excludes any inactive motor horsepower. 3. Booster pump applications do not apply to new construction as specified above. 4. New system total motor horsepower is limited to 100 HP or less 5. Existing booster Pump System must be a constant speed system with no VFD Controls 6. The new booster pump system must be a more efficient design with VFD Controls than the existing system 7. All pump motors must meet NEMA Premium Efficiency standards 8. Incentive is based on New System Total Motor horsepower excluding any inactive or spare motor horsepower. | [7 empty] | Eligibility Criterias: 1. The new Booster Pump System’s total motor horsepower must be equal to or less than that of the existing system. 2. New system total horsepower excludes any inactive motor horsepower. 3. Booster pump applications do not apply to new construction as specified above. 4. New system total motor horsepower is limited to 100 HP or less 5. Existing booster Pump System must be a constant speed system with no VFD Controls 6. The new booster pump system must be a more efficient design with VFD Controls than the existing system 7. All pump motors must meet NEMA Premium Efficiency standards 8. Incentive is based on New System Total Motor horsepower excluding any inactive or spare motor horsepower. | [7 empty] | Eligibility Criterias: 1. The new Booster Pump System’s total motor horsepower must be equal to or less than that of the existing system. 2. New system total horsepower excludes any inactive motor horsepower. 3. Booster pump applications do not apply to new construction as specified above. 4. New system total motor horsepower is limited to 100 HP or less 5. Existing booster Pump System must be a constant speed system with no VFD Controls 6. The new booster pump system must be a more efficient design with VFD Controls than the existing system 7. All pump motors must meet NEMA Premium Efficiency standards 8. Incentive is based on New System Total Motor horsepower excluding any inactive or spare motor horsepower. | [7 empty] | Eligibility Criterias: 1. The new Booster Pump System’s total motor horsepower must be equal to or less than that of the existing system. 2. New system total horsepower excludes any inactive motor horsepower. 3. Booster pump applications do not apply to new construction as specified above. 4. New system total motor horsepower is limited to 100 HP or less 5. Existing booster Pump System must be a constant speed system with no VFD Controls 6. The new booster pump system must be a more efficient design with VFD Controls than the existing system 7. All pump motors must meet NEMA Premium Efficiency standards 8. Incentive is based on New System Total Motor horsepower excluding any inactive or spare motor horsepower. | [7 empty] | Eligibility Criterias: 1. The new Booster Pump System’s total motor horsepower must be equal to or less than that of the existing system. 2. New system total horsepower excludes any inactive motor horsepower. 3. Booster pump applications do not apply to new construction as specified above. 4. New system total motor horsepower is limited to 100 HP or less 5. Existing booster Pump System must be a constant speed system with no VFD Controls 6. The new booster pump system must be a more efficient design with VFD Controls than the existing system 7. All pump motors must meet NEMA Premium Efficiency standards 8. Incentive is based on New System Total Motor horsepower excluding any inactive or spare motor horsepower. | [7 empty] | Eligibility Criterias: 1. The new Booster Pump System’s total motor horsepower must be equal to or less than that of the existing system. 2. New system total horsepower excludes any inactive motor horsepower. 3. Booster pump applications do not apply to new construction as specified above. 4. New system total motor horsepower is limited to 100 HP or less 5. Existing booster Pump System must be a constant speed system with no VFD Controls 6. The new booster pump system must be a more efficient design with VFD Controls than the existing system 7. All pump motors must meet NEMA Premium Efficiency standards 8. Incentive is based on New System Total Motor horsepower excluding any inactive or spare motor horsepower. | [7 empty] | Eligibility Criterias: 1. The new Booster Pump System’s total motor horsepower must be equal to or less than that of the existing system. 2. New system total horsepower excludes any inactive motor horsepower. 3. Booster pump applications do not apply to new construction as specified above. 4. New system total motor horsepower is limited to 100 HP or less 5. Existing booster Pump System must be a constant speed system with no VFD Controls 6. The new booster pump system must be a more efficient design with VFD Controls than the existing system 7. All pump motors must meet NEMA Premium Efficiency standards 8. Incentive is based on New System Total Motor horsepower excluding any inactive or spare motor horsepower. | [7 empty] | Eligibility Criterias: 1. The new Booster Pump System’s total motor horsepower must be equal to or less than that of the existing system. 2. New system total horsepower excludes any inactive motor horsepower. 3. Booster pump applications do not apply to new construction as specified above. 4. New system total motor horsepower is limited to 100 HP or less 5. Existing booster Pump System must be a constant speed system with no VFD Controls 6. The new booster pump system must be a more efficient design with VFD Controls than the existing system 7. All pump motors must meet NEMA Premium Efficiency standards 8. Incentive is based on New System Total Motor horsepower excluding any inactive or spare motor horsepower. | [7 empty] | Eligibility Criterias: 1. The new Booster Pump System’s total motor horsepower must be equal to or less than that of the existing system. 2. New system total horsepower excludes any inactive motor horsepower. 3. Booster pump applications do not apply to new construction as specified above. 4. New system total motor horsepower is limited to 100 HP or less 5. Existing booster Pump System must be a constant speed system with no VFD Controls 6. The new booster pump system must be a more efficient design with VFD Controls than the existing system 7. All pump motors must meet NEMA Premium Efficiency standards 8. Incentive is based on New System Total Motor horsepower excluding any inactive or spare motor horsepower. | [7 empty] | Eligibility Criterias: 1. The new Booster Pump System’s total motor horsepower must be equal to or less than that of the existing system. 2. New system total horsepower excludes any inactive motor horsepower. 3. Booster pump applications do not apply to new construction as specified above. 4. New system total motor horsepower is limited to 100 HP or less 5. Existing booster Pump System must be a constant speed system with no VFD Controls 6. The new booster pump system must be a more efficient design with VFD Controls than the existing system 7. All pump motors must meet NEMA Premium Efficiency standards 8. Incentive is based on New System Total Motor horsepower excluding any inactive or spare motor horsepower. | [7 empty] | Eligibility Criterias: 1. The new Booster Pump System’s total motor horsepower must be equal to or less than that of the existing system. 2. New system total horsepower excludes any inactive motor horsepower. 3. Booster pump applications do not apply to new construction as specified above. 4. New system total motor horsepower is limited to 100 HP or less 5. Existing booster Pump System must be a constant speed system with no VFD Controls 6. The new booster pump system must be a more efficient design with VFD Controls than the existing system 7. All pump motors must meet NEMA Premium Efficiency standards 8. Incentive is based on New System Total Motor horsepower excluding any inactive or spare motor horsepower. | [7 empty] | Eligibility Criterias: 1. The new Booster Pump System’s total motor horsepower must be equal to or less than that of the existing system. 2. New system total horsepower excludes any inactive motor horsepower. 3. Booster pump applications do not apply to new construction as specified above. 4. New system total motor horsepower is limited to 100 HP or less 5. Existing booster Pump System must be a constant speed system with no VFD Controls 6. The new booster pump system must be a more efficient design with VFD Controls than the existing system 7. All pump motors must meet NEMA Premium Efficiency standards 8. Incentive is based on New System Total Motor horsepower excluding any inactive or spare motor horsepower. | [7 empty] | Eligibility Criterias: 1. The new Booster Pump System’s total motor horsepower must be equal to or less than that of the existing system. 2. New system total horsepower excludes any inactive motor horsepower. 3. Booster pump applications do not apply to new construction as specified above. 4. New system total motor horsepower is limited to 100 HP or less 5. Existing booster Pump System must be a constant speed system with no VFD Controls 6. The new booster pump system must be a more efficient design with VFD Controls than the existing system 7. All pump motors must meet NEMA Premium Efficiency standards 8. Incentive is based on New System Total Motor horsepower excluding any inactive or spare motor horsepower. | [7 empty] | Eligibility Criterias: 1. The new Booster Pump System’s total motor horsepower must be equal to or less than that of the existing system. 2. New system total horsepower excludes any inactive motor horsepower. 3. Booster pump applications do not apply to new construction as specified above. 4. New system total motor horsepower is limited to 100 HP or less 5. Existing booster Pump System must be a constant speed system with no VFD Controls 6. The new booster pump system must be a more efficient design with VFD Controls than the existing system 7. All pump motors must meet NEMA Premium Efficiency standards 8. Incentive is based on New System Total Motor horsepower excluding any inactive or spare motor horsepower. | [7 empty] | Eligibility Criterias: 1. The new Booster Pump System’s total motor horsepower must be equal to or less than that of the existing system. 2. New system total horsepower excludes any inactive motor horsepower. 3. Booster pump applications do not apply to new construction as specified above. 4. New system total motor horsepower is limited to 100 HP or less 5. Existing booster Pump System must be a constant speed system with no VFD Controls 6. The new booster pump system must be a more efficient design with VFD Controls than the existing system 7. All pump motors must meet NEMA Premium Efficiency standards 8. Incentive is based on New System Total Motor horsepower excluding any inactive or spare motor horsepower. | [7 empty] | Eligibility Criterias: 1. The new Booster Pump System’s total motor horsepower must be equal to or less than that of the existing system. 2. New system total horsepower excludes any inactive motor horsepower. 3. Booster pump applications do not apply to new construction as specified above. 4. New system total motor horsepower is limited to 100 HP or less 5. Existing booster Pump System must be a constant speed system with no VFD Controls 6. The new booster pump system must be a more efficient design with VFD Controls than the existing system 7. All pump motors must meet NEMA Premium Efficiency standards 8. Incentive is based on New System Total Motor horsepower excluding any inactive or spare motor horsepower. | [7 empty] | Eligibility Criterias: 1. The new Booster Pump System’s total motor horsepower must be equal to or less than that of the existing system. 2. New system total horsepower excludes any inactive motor horsepower. 3. Booster pump applications do not apply to new construction as specified above. 4. New system total motor horsepower is limited to 100 HP or less 5. Existing booster Pump System must be a constant speed system with no VFD Controls 6. The new booster pump system must be a more efficient design with VFD Controls than the existing system 7. All pump motors must meet NEMA Premium Efficiency standards 8. Incentive is based on New System Total Motor horsepower excluding any inactive or spare motor horsepower. | [7 empty] | Eligibility Criterias: 1. The new Booster Pump System’s total motor horsepower must be equal to or less than that of the existing system. 2. New system total horsepower excludes any inactive motor horsepower. 3. Booster pump applications do not apply to new construction as specified above. 4. New system total motor horsepower is limited to 100 HP or less 5. Existing booster Pump System must be a constant speed system with no VFD Controls 6. The new booster pump system must be a more efficient design with VFD Controls than the existing system 7. All pump motors must meet NEMA Premium Efficiency standards 8. Incentive is based on New System Total Motor horsepower excluding any inactive or spare motor horsepower. | [7 empty] | Eligibility Criterias: 1. The new Booster Pump System’s total motor horsepower must be equal to or less than that of the existing system. 2. New system total horsepower excludes any inactive motor horsepower. 3. Booster pump applications do not apply to new construction as specified above. 4. New system total motor horsepower is limited to 100 HP or less 5. Existing booster Pump System must be a constant speed system with no VFD Controls 6. The new booster pump system must be a more efficient design with VFD Controls than the existing system 7. All pump motors must meet NEMA Premium Efficiency standards 8. Incentive is based on New System Total Motor horsepower excluding any inactive or spare motor horsepower. | [7 empty] | Eligibility Criterias: 1. The new Booster Pump System’s total motor horsepower must be equal to or less than that of the existing system. 2. New system total horsepower excludes any inactive motor horsepower. 3. Booster pump applications do not apply to new construction as specified above. 4. New system total motor horsepower is limited to 100 HP or less 5. Existing booster Pump System must be a constant speed system with no VFD Controls 6. The new booster pump system must be a more efficient design with VFD Controls than the existing system 7. All pump motors must meet NEMA Premium Efficiency standards 8. Incentive is based on New System Total Motor horsepower excluding any inactive or spare motor horsepower. | [7 empty] | Eligibility Criterias: 1. The new Booster Pump System’s total motor horsepower must be equal to or less than that of the existing system. 2. New system total horsepower excludes any inactive motor horsepower. 3. Booster pump applications do not apply to new construction as specified above. 4. New system total motor horsepower is limited to 100 HP or less 5. Existing booster Pump System must be a constant speed system with no VFD Controls 6. The new booster pump system must be a more efficient design with VFD Controls than the existing system 7. All pump motors must meet NEMA Premium Efficiency standards 8. Incentive is based on New System Total Motor horsepower excluding any inactive or spare motor horsepower. | [7 empty] | Eligibility Criterias: 1. The new Booster Pump System’s total motor horsepower must be equal to or less than that of the existing system. 2. New system total horsepower excludes any inactive motor horsepower. 3. Booster pump applications do not apply to new construction as specified above. 4. New system total motor horsepower is limited to 100 HP or less 5. Existing booster Pump System must be a constant speed system with no VFD Controls 6. The new booster pump system must be a more efficient design with VFD Controls than the existing system 7. All pump motors must meet NEMA Premium Efficiency standards 8. Incentive is based on New System Total Motor horsepower excluding any inactive or spare motor horsepower. | [7 empty] | Eligibility Criterias: 1. The new Booster Pump System’s total motor horsepower must be equal to or less than that of the existing system. 2. New system total horsepower excludes any inactive motor horsepower. 3. Booster pump applications do not apply to new construction as specified above. 4. New system total motor horsepower is limited to 100 HP or less 5. Existing booster Pump System must be a constant speed system with no VFD Controls 6. The new booster pump system must be a more efficient design with VFD Controls than the existing system 7. All pump motors must meet NEMA Premium Efficiency standards 8. Incentive is based on New System Total Motor horsepower excluding any inactive or spare motor horsepower. | [7 empty] | Eligibility Criterias: 1. The new Booster Pump System’s total motor horsepower must be equal to or less than that of the existing system. 2. New system total horsepower excludes any inactive motor horsepower. 3. Booster pump applications do not apply to new construction as specified above. 4. New system total motor horsepower is limited to 100 HP or less 5. Existing booster Pump System must be a constant speed system with no VFD Controls 6. The new booster pump system must be a more efficient design with VFD Controls than the existing system 7. All pump motors must meet NEMA Premium Efficiency standards 8. Incentive is based on New System Total Motor horsepower excluding any inactive or spare motor horsepower. | [7 empty] | Eligibility Criterias: 1. The new Booster Pump System’s total motor horsepower must be equal to or less than that of the existing system. 2. New system total horsepower excludes any inactive motor horsepower. 3. Booster pump applications do not apply to new construction as specified above. 4. New system total motor horsepower is limited to 100 HP or less 5. Existing booster Pump System must be a constant speed system with no VFD Controls 6. The new booster pump system must be a more efficient design with VFD Controls than the existing system 7. All pump motors must meet NEMA Premium Efficiency standards 8. Incentive is based on New System Total Motor horsepower excluding any inactive or spare motor horsepower. | [7 empty] | Eligibility Criterias: 1. The new Booster Pump System’s total motor horsepower must be equal to or less than that of the existing system. 2. New system total horsepower excludes any inactive motor horsepower. 3. Booster pump applications do not apply to new construction as specified above. 4. New system total motor horsepower is limited to 100 HP or less 5. Existing booster Pump System must be a constant speed system with no VFD Controls 6. The new booster pump system must be a more efficient design with VFD Controls than the existing system 7. All pump motors must meet NEMA Premium Efficiency standards 8. Incentive is based on New System Total Motor horsepower excluding any inactive or spare motor horsepower. | [7 empty] | Eligibility Criterias: 1. The new Booster Pump System’s total motor horsepower must be equal to or less than that of the existing system. 2. New system total horsepower excludes any inactive motor horsepower. 3. Booster pump applications do not apply to new construction as specified above. 4. New system total motor horsepower is limited to 100 HP or less 5. Existing booster Pump System must be a constant speed system with no VFD Controls 6. The new booster pump system must be a more efficient design with VFD Controls than the existing system 7. All pump motors must meet NEMA Premium Efficiency standards 8. Incentive is based on New System Total Motor horsepower excluding any inactive or spare motor horsepower. | [7 empty] | Eligibility Criterias: 1. The new Booster Pump System’s total motor horsepower must be equal to or less than that of the existing system. 2. New system total horsepower excludes any inactive motor horsepower. 3. Booster pump applications do not apply to new construction as specified above. 4. New system total motor horsepower is limited to 100 HP or less 5. Existing booster Pump System must be a constant speed system with no VFD Controls 6. The new booster pump system must be a more efficient design with VFD Controls than the existing system 7. All pump motors must meet NEMA Premium Efficiency standards 8. Incentive is based on New System Total Motor horsepower excluding any inactive or spare motor horsepower. | [7 empty] | Eligibility Criterias: 1. The new Booster Pump System’s total motor horsepower must be equal to or less than that of the existing system. 2. New system total horsepower excludes any inactive motor horsepower. 3. Booster pump applications do not apply to new construction as specified above. 4. New system total motor horsepower is limited to 100 HP or less 5. Existing booster Pump System must be a constant speed system with no VFD Controls 6. The new booster pump system must be a more efficient design with VFD Controls than the existing system 7. All pump motors must meet NEMA Premium Efficiency standards 8. Incentive is based on New System Total Motor horsepower excluding any inactive or spare motor horsepower. | [7 empty] | Eligibility Criterias: 1. The new Booster Pump System’s total motor horsepower must be equal to or less than that of the existing system. 2. New system total horsepower excludes any inactive motor horsepower. 3. Booster pump applications do not apply to new construction as specified above. 4. New system total motor horsepower is limited to 100 HP or less 5. Existing booster Pump System must be a constant speed system with no VFD Controls 6. The new booster pump system must be a more efficient design with VFD Controls than the existing system 7. All pump motors must meet NEMA Premium Efficiency standards 8. Incentive is based on New System Total Motor horsepower excluding any inactive or spare motor horsepower. | [7 empty] | Eligibility Criterias: 1. The new Booster Pump System’s total motor horsepower must be equal to or less than that of the existing system. 2. New system total horsepower excludes any inactive motor horsepower. 3. Booster pump applications do not apply to new construction as specified above. 4. New system total motor horsepower is limited to 100 HP or less 5. Existing booster Pump System must be a constant speed system with no VFD Controls 6. The new booster pump system must be a more efficient design with VFD Controls than the existing system 7. All pump motors must meet NEMA Premium Efficiency standards 8. Incentive is based on New System Total Motor horsepower excluding any inactive or spare motor horsepower. | [7 empty] | Eligibility Criterias: 1. The new Booster Pump System’s total motor horsepower must be equal to or less than that of the existing system. 2. New system total horsepower excludes any inactive motor horsepower. 3. Booster pump applications do not apply to new construction as specified above. 4. New system total motor horsepower is limited to 100 HP or less 5. Existing booster Pump System must be a constant speed system with no VFD Controls 6. The new booster pump system must be a more efficient design with VFD Controls than the existing system 7. All pump motors must meet NEMA Premium Efficiency standards 8. Incentive is based on New System Total Motor horsepower excluding any inactive or spare motor horsepower. | [7 empty] | Eligibility Criterias: 1. The new Booster Pump System’s total motor horsepower must be equal to or less than that of the existing system. 2. New system total horsepower excludes any inactive motor horsepower. 3. Booster pump applications do not apply to new construction as specified above. 4. New system total motor horsepower is limited to 100 HP or less 5. Existing booster Pump System must be a constant speed system with no VFD Controls 6. The new booster pump system must be a more efficient design with VFD Controls than the existing system 7. All pump motors must meet NEMA Premium Efficiency standards 8. Incentive is based on New System Total Motor horsepower excluding any inactive or spare motor horsepower. | [7 empty] | Eligibility Criterias: 1. The new Booster Pump System’s total motor horsepower must be equal to or less than that of the existing system. 2. New system total horsepower excludes any inactive motor horsepower. 3. Booster pump applications do not apply to new construction as specified above. 4. New system total motor horsepower is limited to 100 HP or less 5. Existing booster Pump System must be a constant speed system with no VFD Controls 6. The new booster pump system must be a more efficient design with VFD Controls than the existing system 7. All pump motors must meet NEMA Premium Efficiency standards 8. Incentive is based on New System Total Motor horsepower excluding any inactive or spare motor horsepower. | [7 empty] | Eligibility Criterias: 1. The new Booster Pump System’s total motor horsepower must be equal to or less than that of the existing system. 2. New system total horsepower excludes any inactive motor horsepower. 3. Booster pump applications do not apply to new construction as specified above. 4. New system total motor horsepower is limited to 100 HP or less 5. Existing booster Pump System must be a constant speed system with no VFD Controls 6. The new booster pump system must be a more efficient design with VFD Controls than the existing system 7. All pump motors must meet NEMA Premium Efficiency standards 8. Incentive is based on New System Total Motor horsepower excluding any inactive or spare motor horsepower. | [7 empty] | Eligibility Criterias: 1. The new Booster Pump System’s total motor horsepower must be equal to or less than that of the existing system. 2. New system total horsepower excludes any inactive motor horsepower. 3. Booster pump applications do not apply to new construction as specified above. 4. New system total motor horsepower is limited to 100 HP or less 5. Existing booster Pump System must be a constant speed system with no VFD Controls 6. The new booster pump system must be a more efficient design with VFD Controls than the existing system 7. All pump motors must meet NEMA Premium Efficiency standards 8. Incentive is based on New System Total Motor horsepower excluding any inactive or spare motor horsepower. | [7 empty] | Eligibility Criterias: 1. The new Booster Pump System’s total motor horsepower must be equal to or less than that of the existing system. 2. New system total horsepower excludes any inactive motor horsepower. 3. Booster pump applications do not apply to new construction as specified above. 4. New system total motor horsepower is limited to 100 HP or less 5. Existing booster Pump System must be a constant speed system with no VFD Controls 6. The new booster pump system must be a more efficient design with VFD Controls than the existing system 7. All pump motors must meet NEMA Premium Efficiency standards 8. Incentive is based on New System Total Motor horsepower excluding any inactive or spare motor horsepower. | [7 empty] | Eligibility Criterias: 1. The new Booster Pump System’s total motor horsepower must be equal to or less than that of the existing system. 2. New system total horsepower excludes any inactive motor horsepower. 3. Booster pump applications do not apply to new construction as specified above. 4. New system total motor horsepower is limited to 100 HP or less 5. Existing booster Pump System must be a constant speed system with no VFD Controls 6. The new booster pump system must be a more efficient design with VFD Controls than the existing system 7. All pump motors must meet NEMA Premium Efficiency standards 8. Incentive is based on New System Total Motor horsepower excluding any inactive or spare motor horsepower. | [7 empty] | Eligibility Criterias: 1. The new Booster Pump System’s total motor horsepower must be equal to or less than that of the existing system. 2. New system total horsepower excludes any inactive motor horsepower. 3. Booster pump applications do not apply to new construction as specified above. 4. New system total motor horsepower is limited to 100 HP or less 5. Existing booster Pump System must be a constant speed system with no VFD Controls 6. The new booster pump system must be a more efficient design with VFD Controls than the existing system 7. All pump motors must meet NEMA Premium Efficiency standards 8. Incentive is based on New System Total Motor horsepower excluding any inactive or spare motor horsepower. | [7 empty] | Eligibility Criterias: 1. The new Booster Pump System’s total motor horsepower must be equal to or less than that of the existing system. 2. New system total horsepower excludes any inactive motor horsepower. 3. Booster pump applications do not apply to new construction as specified above. 4. New system total motor horsepower is limited to 100 HP or less 5. Existing booster Pump System must be a constant speed system with no VFD Controls 6. The new booster pump system must be a more efficient design with VFD Controls than the existing system 7. All pump motors must meet NEMA Premium Efficiency standards 8. Incentive is based on New System Total Motor horsepower excluding any inactive or spare motor horsepower. | [7 empty] | Eligibility Criterias: 1. The new Booster Pump System’s total motor horsepower must be equal to or less than that of the existing system. 2. New system total horsepower excludes any inactive motor horsepower. 3. Booster pump applications do not apply to new construction as specified above. 4. New system total motor horsepower is limited to 100 HP or less 5. Existing booster Pump System must be a constant speed system with no VFD Controls 6. The new booster pump system must be a more efficient design with VFD Controls than the existing system 7. All pump motors must meet NEMA Premium Efficiency standards 8. Incentive is based on New System Total Motor horsepower excluding any inactive or spare motor horsepower. | [7 empty] | Eligibility Criterias: 1. The new Booster Pump System’s total motor horsepower must be equal to or less than that of the existing system. 2. New system total horsepower excludes any inactive motor horsepower. 3. Booster pump applications do not apply to new construction as specified above. 4. New system total motor horsepower is limited to 100 HP or less 5. Existing booster Pump System must be a constant speed system with no VFD Controls 6. The new booster pump system must be a more efficient design with VFD Controls than the existing system 7. All pump motors must meet NEMA Premium Efficiency standards 8. Incentive is based on New System Total Motor horsepower excluding any inactive or spare motor horsepower. | [7 empty] | Eligibility Criterias: 1. The new Booster Pump System’s total motor horsepower must be equal to or less than that of the existing system. 2. New system total horsepower excludes any inactive motor horsepower. 3. Booster pump applications do not apply to new construction as specified above. 4. New system total motor horsepower is limited to 100 HP or less 5. Existing booster Pump System must be a constant speed system with no VFD Controls 6. The new booster pump system must be a more efficient design with VFD Controls than the existing system 7. All pump motors must meet NEMA Premium Efficiency standards 8. Incentive is based on New System Total Motor horsepower excluding any inactive or spare motor horsepower. | [7 empty] | Eligibility Criterias: 1. The new Booster Pump System’s total motor horsepower must be equal to or less than that of the existing system. 2. New system total horsepower excludes any inactive motor horsepower. 3. Booster pump applications do not apply to new construction as specified above. 4. New system total motor horsepower is limited to 100 HP or less 5. Existing booster Pump System must be a constant speed system with no VFD Controls 6. The new booster pump system must be a more efficient design with VFD Controls than the existing system 7. All pump motors must meet NEMA Premium Efficiency standards 8. Incentive is based on New System Total Motor horsepower excluding any inactive or spare motor horsepower. | [7 empty] | Eligibility Criterias: 1. The new Booster Pump System’s total motor horsepower must be equal to or less than that of the existing system. 2. New system total horsepower excludes any inactive motor horsepower. 3. Booster pump applications do not apply to new construction as specified above. 4. New system total motor horsepower is limited to 100 HP or less 5. Existing booster Pump System must be a constant speed system with no VFD Controls 6. The new booster pump system must be a more efficient design with VFD Controls than the existing system 7. All pump motors must meet NEMA Premium Efficiency standards 8. Incentive is based on New System Total Motor horsepower excluding any inactive or spare motor horsepower. | [7 empty] | Eligibility Criterias: 1. The new Booster Pump System’s total motor horsepower must be equal to or less than that of the existing system. 2. New system total horsepower excludes any inactive motor horsepower. 3. Booster pump applications do not apply to new construction as specified above. 4. New system total motor horsepower is limited to 100 HP or less 5. Existing booster Pump System must be a constant speed system with no VFD Controls 6. The new booster pump system must be a more efficient design with VFD Controls than the existing system 7. All pump motors must meet NEMA Premium Efficiency standards 8. Incentive is based on New System Total Motor horsepower excluding any inactive or spare motor horsepower. | [7 empty] | Eligibility Criterias: 1. The new Booster Pump System’s total motor horsepower must be equal to or less than that of the existing system. 2. New system total horsepower excludes any inactive motor horsepower. 3. Booster pump applications do not apply to new construction as specified above. 4. New system total motor horsepower is limited to 100 HP or less 5. Existing booster Pump System must be a constant speed system with no VFD Controls 6. The new booster pump system must be a more efficient design with VFD Controls than the existing system 7. All pump motors must meet NEMA Premium Efficiency standards 8. Incentive is based on New System Total Motor horsepower excluding any inactive or spare motor horsepower. | [7 empty] | Eligibility Criterias: 1. The new Booster Pump System’s total motor horsepower must be equal to or less than that of the existing system. 2. New system total horsepower excludes any inactive motor horsepower. 3. Booster pump applications do not apply to new construction as specified above. 4. New system total motor horsepower is limited to 100 HP or less 5. Existing booster Pump System must be a constant speed system with no VFD Controls 6. The new booster pump system must be a more efficient design with VFD Controls than the existing system 7. All pump motors must meet NEMA Premium Efficiency standards 8. Incentive is based on New System Total Motor horsepower excluding any inactive or spare motor horsepower. | [7 empty] | Eligibility Criterias: 1. The new Booster Pump System’s total motor horsepower must be equal to or less than that of the existing system. 2. New system total horsepower excludes any inactive motor horsepower. 3. Booster pump applications do not apply to new construction as specified above. 4. New system total motor horsepower is limited to 100 HP or less 5. Existing booster Pump System must be a constant speed system with no VFD Controls 6. The new booster pump system must be a more efficient design with VFD Controls than the existing system 7. All pump motors must meet NEMA Premium Efficiency standards 8. Incentive is based on New System Total Motor horsepower excluding any inactive or spare motor horsepower. | [7 empty] | Eligibility Criterias: 1. The new Booster Pump System’s total motor horsepower must be equal to or less than that of the existing system. 2. New system total horsepower excludes any inactive motor horsepower. 3. Booster pump applications do not apply to new construction as specified above. 4. New system total motor horsepower is limited to 100 HP or less 5. Existing booster Pump System must be a constant speed system with no VFD Controls 6. The new booster pump system must be a more efficient design with VFD Controls than the existing system 7. All pump motors must meet NEMA Premium Efficiency standards 8. Incentive is based on New System Total Motor horsepower excluding any inactive or spare motor horsepower. | [7 empty] | Eligibility Criterias: 1. The new Booster Pump System’s total motor horsepower must be equal to or less than that of the existing system. 2. New system total horsepower excludes any inactive motor horsepower. 3. Booster pump applications do not apply to new construction as specified above. 4. New system total motor horsepower is limited to 100 HP or less 5. Existing booster Pump System must be a constant speed system with no VFD Controls 6. The new booster pump system must be a more efficient design with VFD Controls than the existing system 7. All pump motors must meet NEMA Premium Efficiency standards 8. Incentive is based on New System Total Motor horsepower excluding any inactive or spare motor horsepower. | [7 empty] | Eligibility Criterias: 1. The new Booster Pump System’s total motor horsepower must be equal to or less than that of the existing system. 2. New system total horsepower excludes any inactive motor horsepower. 3. Booster pump applications do not apply to new construction as specified above. 4. New system total motor horsepower is limited to 100 HP or less 5. Existing booster Pump System must be a constant speed system with no VFD Controls 6. The new booster pump system must be a more efficient design with VFD Controls than the existing system 7. All pump motors must meet NEMA Premium Efficiency standards 8. Incentive is based on New System Total Motor horsepower excluding any inactive or spare motor horsepower. | [7 empty] | Eligibility Criterias: 1. The new Booster Pump System’s total motor horsepower must be equal to or less than that of the existing system. 2. New system total horsepower excludes any inactive motor horsepower. 3. Booster pump applications do not apply to new construction as specified above. 4. New system total motor horsepower is limited to 100 HP or less 5. Existing booster Pump System must be a constant speed system with no VFD Controls 6. The new booster pump system must be a more efficient design with VFD Controls than the existing system 7. All pump motors must meet NEMA Premium Efficiency standards 8. Incentive is based on New System Total Motor horsepower excluding any inactive or spare motor horsepower. | [7 empty] | Eligibility Criterias: 1. The new Booster Pump System’s total motor horsepower must be equal to or less than that of the existing system. 2. New system total horsepower excludes any inactive motor horsepower. 3. Booster pump applications do not apply to new construction as specified above. 4. New system total motor horsepower is limited to 100 HP or less 5. Existing booster Pump System must be a constant speed system with no VFD Controls 6. The new booster pump system must be a more efficient design with VFD Controls than the existing system 7. All pump motors must meet NEMA Premium Efficiency standards 8. Incentive is based on New System Total Motor horsepower excluding any inactive or spare motor horsepower. | [7 empty] | Eligibility Criterias: 1. The new Booster Pump System’s total motor horsepower must be equal to or less than that of the existing system. 2. New system total horsepower excludes any inactive motor horsepower. 3. Booster pump applications do not apply to new construction as specified above. 4. New system total motor horsepower is limited to 100 HP or less 5. Existing booster Pump System must be a constant speed system with no VFD Controls 6. The new booster pump system must be a more efficient design with VFD Controls than the existing system 7. All pump motors must meet NEMA Premium Efficiency standards 8. Incentive is based on New System Total Motor horsepower excluding any inactive or spare motor horsepower. | [7 empty] | Eligibility Criterias: 1. The new Booster Pump System’s total motor horsepower must be equal to or less than that of the existing system. 2. New system total horsepower excludes any inactive motor horsepower. 3. Booster pump applications do not apply to new construction as specified above. 4. New system total motor horsepower is limited to 100 HP or less 5. Existing booster Pump System must be a constant speed system with no VFD Controls 6. The new booster pump system must be a more efficient design with VFD Controls than the existing system 7. All pump motors must meet NEMA Premium Efficiency standards 8. Incentive is based on New System Total Motor horsepower excluding any inactive or spare motor horsepower. | [7 empty] | Eligibility Criterias: 1. The new Booster Pump System’s total motor horsepower must be equal to or less than that of the existing system. 2. New system total horsepower excludes any inactive motor horsepower. 3. Booster pump applications do not apply to new construction as specified above. 4. New system total motor horsepower is limited to 100 HP or less 5. Existing booster Pump System must be a constant speed system with no VFD Controls 6. The new booster pump system must be a more efficient design with VFD Controls than the existing system 7. All pump motors must meet NEMA Premium Efficiency standards 8. Incentive is based on New System Total Motor horsepower excluding any inactive or spare motor horsepower. | [7 empty] | Eligibility Criterias: 1. The new Booster Pump System’s total motor horsepower must be equal to or less than that of the existing system. 2. New system total horsepower excludes any inactive motor horsepower. 3. Booster pump applications do not apply to new construction as specified above. 4. New system total motor horsepower is limited to 100 HP or less 5. Existing booster Pump System must be a constant speed system with no VFD Controls 6. The new booster pump system must be a more efficient design with VFD Controls than the existing system 7. All pump motors must meet NEMA Premium Efficiency standards 8. Incentive is based on New System Total Motor horsepower excluding any inactive or spare motor horsepower. | [7 empty] | Eligibility Criterias: 1. The new Booster Pump System’s total motor horsepower must be equal to or less than that of the existing system. 2. New system total horsepower excludes any inactive motor horsepower. 3. Booster pump applications do not apply to new construction as specified above. 4. New system total motor horsepower is limited to 100 HP or less 5. Existing booster Pump System must be a constant speed system with no VFD Controls 6. The new booster pump system must be a more efficient design with VFD Controls than the existing system 7. All pump motors must meet NEMA Premium Efficiency standards 8. Incentive is based on New System Total Motor horsepower excluding any inactive or spare motor horsepower. | [7 empty] | Eligibility Criterias: 1. The new Booster Pump System’s total motor horsepower must be equal to or less than that of the existing system. 2. New system total horsepower excludes any inactive motor horsepower. 3. Booster pump applications do not apply to new construction as specified above. 4. New system total motor horsepower is limited to 100 HP or less 5. Existing booster Pump System must be a constant speed system with no VFD Controls 6. The new booster pump system must be a more efficient design with VFD Controls than the existing system 7. All pump motors must meet NEMA Premium Efficiency standards 8. Incentive is based on New System Total Motor horsepower excluding any inactive or spare motor horsepower. | [7 empty] | Eligibility Criterias: 1. The new Booster Pump System’s total motor horsepower must be equal to or less than that of the existing system. 2. New system total horsepower excludes any inactive motor horsepower. 3. Booster pump applications do not apply to new construction as specified above. 4. New system total motor horsepower is limited to 100 HP or less 5. Existing booster Pump System must be a constant speed system with no VFD Controls 6. The new booster pump system must be a more efficient design with VFD Controls than the existing system 7. All pump motors must meet NEMA Premium Efficiency standards 8. Incentive is based on New System Total Motor horsepower excluding any inactive or spare motor horsepower. | [7 empty] | Eligibility Criterias: 1. The new Booster Pump System’s total motor horsepower must be equal to or less than that of the existing system. 2. New system total horsepower excludes any inactive motor horsepower. 3. Booster pump applications do not apply to new construction as specified above. 4. New system total motor horsepower is limited to 100 HP or less 5. Existing booster Pump System must be a constant speed system with no VFD Controls 6. The new booster pump system must be a more efficient design with VFD Controls than the existing system 7. All pump motors must meet NEMA Premium Efficiency standards 8. Incentive is based on New System Total Motor horsepower excluding any inactive or spare motor horsepower. | [7 empty] | Eligibility Criterias: 1. The new Booster Pump System’s total motor horsepower must be equal to or less than that of the existing system. 2. New system total horsepower excludes any inactive motor horsepower. 3. Booster pump applications do not apply to new construction as specified above. 4. New system total motor horsepower is limited to 100 HP or less 5. Existing booster Pump System must be a constant speed system with no VFD Controls 6. The new booster pump system must be a more efficient design with VFD Controls than the existing system 7. All pump motors must meet NEMA Premium Efficiency standards 8. Incentive is based on New System Total Motor horsepower excluding any inactive or spare motor horsepower. | [7 empty] | Eligibility Criterias: 1. The new Booster Pump System’s total motor horsepower must be equal to or less than that of the existing system. 2. New system total horsepower excludes any inactive motor horsepower. 3. Booster pump applications do not apply to new construction as specified above. 4. New system total motor horsepower is limited to 100 HP or less 5. Existing booster Pump System must be a constant speed system with no VFD Controls 6. The new booster pump system must be a more efficient design with VFD Controls than the existing system 7. All pump motors must meet NEMA Premium Efficiency standards 8. Incentive is based on New System Total Motor horsepower excluding any inactive or spare motor horsepower. | [7 empty] | Eligibility Criterias: 1. The new Booster Pump System’s total motor horsepower must be equal to or less than that of the existing system. 2. New system total horsepower excludes any inactive motor horsepower. 3. Booster pump applications do not apply to new construction as specified above. 4. New system total motor horsepower is limited to 100 HP or less 5. Existing booster Pump System must be a constant speed system with no VFD Controls 6. The new booster pump system must be a more efficient design with VFD Controls than the existing system 7. All pump motors must meet NEMA Premium Efficiency standards 8. Incentive is based on New System Total Motor horsepower excluding any inactive or spare motor horsepower. | [7 empty] | Eligibility Criterias: 1. The new Booster Pump System’s total motor horsepower must be equal to or less than that of the existing system. 2. New system total horsepower excludes any inactive motor horsepower. 3. Booster pump applications do not apply to new construction as specified above. 4. New system total motor horsepower is limited to 100 HP or less 5. Existing booster Pump System must be a constant speed system with no VFD Controls 6. The new booster pump system must be a more efficient design with VFD Controls than the existing system 7. All pump motors must meet NEMA Premium Efficiency standards 8. Incentive is based on New System Total Motor horsepower excluding any inactive or spare motor horsepower. | [7 empty] | Eligibility Criterias: 1. The new Booster Pump System’s total motor horsepower must be equal to or less than that of the existing system. 2. New system total horsepower excludes any inactive motor horsepower. 3. Booster pump applications do not apply to new construction as specified above. 4. New system total motor horsepower is limited to 100 HP or less 5. Existing booster Pump System must be a constant speed system with no VFD Controls 6. The new booster pump system must be a more efficient design with VFD Controls than the existing system 7. All pump motors must meet NEMA Premium Efficiency standards 8. Incentive is based on New System Total Motor horsepower excluding any inactive or spare motor horsepower. | [7 empty] | Eligibility Criterias: 1. The new Booster Pump System’s total motor horsepower must be equal to or less than that of the existing system. 2. New system total horsepower excludes any inactive motor horsepower. 3. Booster pump applications do not apply to new construction as specified above. 4. New system total motor horsepower is limited to 100 HP or less 5. Existing booster Pump System must be a constant speed system with no VFD Controls 6. The new booster pump system must be a more efficient design with VFD Controls than the existing system 7. All pump motors must meet NEMA Premium Efficiency standards 8. Incentive is based on New System Total Motor horsepower excluding any inactive or spare motor horsepower. | [7 empty] | Eligibility Criterias: 1. The new Booster Pump System’s total motor horsepower must be equal to or less than that of the existing system. 2. New system total horsepower excludes any inactive motor horsepower. 3. Booster pump applications do not apply to new construction as specified above. 4. New system total motor horsepower is limited to 100 HP or less 5. Existing booster Pump System must be a constant speed system with no VFD Controls 6. The new booster pump system must be a more efficient design with VFD Controls than the existing system 7. All pump motors must meet NEMA Premium Efficiency standards 8. Incentive is based on New System Total Motor horsepower excluding any inactive or spare motor horsepower. | [7 empty] | Eligibility Criterias: 1. The new Booster Pump System’s total motor horsepower must be equal to or less than that of the existing system. 2. New system total horsepower excludes any inactive motor horsepower. 3. Booster pump applications do not apply to new construction as specified above. 4. New system total motor horsepower is limited to 100 HP or less 5. Existing booster Pump System must be a constant speed system with no VFD Controls 6. The new booster pump system must be a more efficient design with VFD Controls than the existing system 7. All pump motors must meet NEMA Premium Efficiency standards 8. Incentive is based on New System Total Motor horsepower excluding any inactive or spare motor horsepower. | [7 empty] | Eligibility Criterias: 1. The new Booster Pump System’s total motor horsepower must be equal to or less than that of the existing system. 2. New system total horsepower excludes any inactive motor horsepower. 3. Booster pump applications do not apply to new construction as specified above. 4. New system total motor horsepower is limited to 100 HP or less 5. Existing booster Pump System must be a constant speed system with no VFD Controls 6. The new booster pump system must be a more efficient design with VFD Controls than the existing system 7. All pump motors must meet NEMA Premium Efficiency standards 8. Incentive is based on New System Total Motor horsepower excluding any inactive or spare motor horsepower. | [7 empty] | Eligibility Criterias: 1. The new Booster Pump System’s total motor horsepower must be equal to or less than that of the existing system. 2. New system total horsepower excludes any inactive motor horsepower. 3. Booster pump applications do not apply to new construction as specified above. 4. New system total motor horsepower is limited to 100 HP or less 5. Existing booster Pump System must be a constant speed system with no VFD Controls 6. The new booster pump system must be a more efficient design with VFD Controls than the existing system 7. All pump motors must meet NEMA Premium Efficiency standards 8. Incentive is based on New System Total Motor horsepower excluding any inactive or spare motor horsepower. | [7 empty] | Eligibility Criterias: 1. The new Booster Pump System’s total motor horsepower must be equal to or less than that of the existing system. 2. New system total horsepower excludes any inactive motor horsepower. 3. Booster pump applications do not apply to new construction as specified above. 4. New system total motor horsepower is limited to 100 HP or less 5. Existing booster Pump System must be a constant speed system with no VFD Controls 6. The new booster pump system must be a more efficient design with VFD Controls than the existing system 7. All pump motors must meet NEMA Premium Efficiency standards 8. Incentive is based on New System Total Motor horsepower excluding any inactive or spare motor horsepower. | [7 empty] | Eligibility Criterias: 1. The new Booster Pump System’s total motor horsepower must be equal to or less than that of the existing system. 2. New system total horsepower excludes any inactive motor horsepower. 3. Booster pump applications do not apply to new construction as specified above. 4. New system total motor horsepower is limited to 100 HP or less 5. Existing booster Pump System must be a constant speed system with no VFD Controls 6. The new booster pump system must be a more efficient design with VFD Controls than the existing system 7. All pump motors must meet NEMA Premium Efficiency standards 8. Incentive is based on New System Total Motor horsepower excluding any inactive or spare motor horsepower. | [7 empty] | Eligibility Criterias: 1. The new Booster Pump System’s total motor horsepower must be equal to or less than that of the existing system. 2. New system total horsepower excludes any inactive motor horsepower. 3. Booster pump applications do not apply to new construction as specified above. 4. New system total motor horsepower is limited to 100 HP or less 5. Existing booster Pump System must be a constant speed system with no VFD Controls 6. The new booster pump system must be a more efficient design with VFD Controls than the existing system 7. All pump motors must meet NEMA Premium Efficiency standards 8. Incentive is based on New System Total Motor horsepower excluding any inactive or spare motor horsepower. | [7 empty] | Eligibility Criterias: 1. The new Booster Pump System’s total motor horsepower must be equal to or less than that of the existing system. 2. New system total horsepower excludes any inactive motor horsepower. 3. Booster pump applications do not apply to new construction as specified above. 4. New system total motor horsepower is limited to 100 HP or less 5. Existing booster Pump System must be a constant speed system with no VFD Controls 6. The new booster pump system must be a more efficient design with VFD Controls than the existing system 7. All pump motors must meet NEMA Premium Efficiency standards 8. Incentive is based on New System Total Motor horsepower excluding any inactive or spare motor horsepower. | [7 empty] | Eligibility Criterias: 1. The new Booster Pump System’s total motor horsepower must be equal to or less than that of the existing system. 2. New system total horsepower excludes any inactive motor horsepower. 3. Booster pump applications do not apply to new construction as specified above. 4. New system total motor horsepower is limited to 100 HP or less 5. Existing booster Pump System must be a constant speed system with no VFD Controls 6. The new booster pump system must be a more efficient design with VFD Controls than the existing system 7. All pump motors must meet NEMA Premium Efficiency standards 8. Incentive is based on New System Total Motor horsepower excluding any inactive or spare motor horsepower. | [7 empty] | Eligibility Criterias: 1. The new Booster Pump System’s total motor horsepower must be equal to or less than that of the existing system. 2. New system total horsepower excludes any inactive motor horsepower. 3. Booster pump applications do not apply to new construction as specified above. 4. New system total motor horsepower is limited to 100 HP or less 5. Existing booster Pump System must be a constant speed system with no VFD Controls 6. The new booster pump system must be a more efficient design with VFD Controls than the existing system 7. All pump motors must meet NEMA Premium Efficiency standards 8. Incentive is based on New System Total Motor horsepower excluding any inactive or spare motor horsepower. | [7 empty] | Eligibility Criterias: 1. The new Booster Pump System’s total motor horsepower must be equal to or less than that of the existing system. 2. New system total horsepower excludes any inactive motor horsepower. 3. Booster pump applications do not apply to new construction as specified above. 4. New system total motor horsepower is limited to 100 HP or less 5. Existing booster Pump System must be a constant speed system with no VFD Controls 6. The new booster pump system must be a more efficient design with VFD Controls than the existing system 7. All pump motors must meet NEMA Premium Efficiency standards 8. Incentive is based on New System Total Motor horsepower excluding any inactive or spare motor horsepower. | [7 empty] | Eligibility Criterias: 1. The new Booster Pump System’s total motor horsepower must be equal to or less than that of the existing system. 2. New system total horsepower excludes any inactive motor horsepower. 3. Booster pump applications do not apply to new construction as specified above. 4. New system total motor horsepower is limited to 100 HP or less 5. Existing booster Pump System must be a constant speed system with no VFD Controls 6. The new booster pump system must be a more efficient design with VFD Controls than the existing system 7. All pump motors must meet NEMA Premium Efficiency standards 8. Incentive is based on New System Total Motor horsepower excluding any inactive or spare motor horsepower. | [7 empty] | Eligibility Criterias: 1. The new Booster Pump System’s total motor horsepower must be equal to or less than that of the existing system. 2. New system total horsepower excludes any inactive motor horsepower. 3. Booster pump applications do not apply to new construction as specified above. 4. New system total motor horsepower is limited to 100 HP or less 5. Existing booster Pump System must be a constant speed system with no VFD Controls 6. The new booster pump system must be a more efficient design with VFD Controls than the existing system 7. All pump motors must meet NEMA Premium Efficiency standards 8. Incentive is based on New System Total Motor horsepower excluding any inactive or spare motor horsepower. | [7 empty] | Eligibility Criterias: 1. The new Booster Pump System’s total motor horsepower must be equal to or less than that of the existing system. 2. New system total horsepower excludes any inactive motor horsepower. 3. Booster pump applications do not apply to new construction as specified above. 4. New system total motor horsepower is limited to 100 HP or less 5. Existing booster Pump System must be a constant speed system with no VFD Controls 6. The new booster pump system must be a more efficient design with VFD Controls than the existing system 7. All pump motors must meet NEMA Premium Efficiency standards 8. Incentive is based on New System Total Motor horsepower excluding any inactive or spare motor horsepower. | [7 empty] | Eligibility Criterias: 1. The new Booster Pump System’s total motor horsepower must be equal to or less than that of the existing system. 2. New system total horsepower excludes any inactive motor horsepower. 3. Booster pump applications do not apply to new construction as specified above. 4. New system total motor horsepower is limited to 100 HP or less 5. Existing booster Pump System must be a constant speed system with no VFD Controls 6. The new booster pump system must be a more efficient design with VFD Controls than the existing system 7. All pump motors must meet NEMA Premium Efficiency standards 8. Incentive is based on New System Total Motor horsepower excluding any inactive or spare motor horsepower. | [7 empty] | Eligibility Criterias: 1. The new Booster Pump System’s total motor horsepower must be equal to or less than that of the existing system. 2. New system total horsepower excludes any inactive motor horsepower. 3. Booster pump applications do not apply to new construction as specified above. 4. New system total motor horsepower is limited to 100 HP or less 5. Existing booster Pump System must be a constant speed system with no VFD Controls 6. The new booster pump system must be a more efficient design with VFD Controls than the existing system 7. All pump motors must meet NEMA Premium Efficiency standards 8. Incentive is based on New System Total Motor horsepower excluding any inactive or spare motor horsepower. | [7 empty] | Eligibility Criterias: 1. The new Booster Pump System’s total motor horsepower must be equal to or less than that of the existing system. 2. New system total horsepower excludes any inactive motor horsepower. 3. Booster pump applications do not apply to new construction as specified above. 4. New system total motor horsepower is limited to 100 HP or less 5. Existing booster Pump System must be a constant speed system with no VFD Controls 6. The new booster pump system must be a more efficient design with VFD Controls than the existing system 7. All pump motors must meet NEMA Premium Efficiency standards 8. Incentive is based on New System Total Motor horsepower excluding any inactive or spare motor horsepower. | [7 empty] | Eligibility Criterias: 1. The new Booster Pump System’s total motor horsepower must be equal to or less than that of the existing system. 2. New system total horsepower excludes any inactive motor horsepower. 3. Booster pump applications do not apply to new construction as specified above. 4. New system total motor horsepower is limited to 100 HP or less 5. Existing booster Pump System must be a constant speed system with no VFD Controls 6. The new booster pump system must be a more efficient design with VFD Controls than the existing system 7. All pump motors must meet NEMA Premium Efficiency standards 8. Incentive is based on New System Total Motor horsepower excluding any inactive or spare motor horsepower. | [7 empty] | Eligibility Criterias: 1. The new Booster Pump System’s total motor horsepower must be equal to or less than that of the existing system. 2. New system total horsepower excludes any inactive motor horsepower. 3. Booster pump applications do not apply to new construction as specified above. 4. New system total motor horsepower is limited to 100 HP or less 5. Existing booster Pump System must be a constant speed system with no VFD Controls 6. The new booster pump system must be a more efficient design with VFD Controls than the existing system 7. All pump motors must meet NEMA Premium Efficiency standards 8. Incentive is based on New System Total Motor horsepower excluding any inactive or spare motor horsepower. | [7 empty] | Eligibility Criterias: 1. The new Booster Pump System’s total motor horsepower must be equal to or less than that of the existing system. 2. New system total horsepower excludes any inactive motor horsepower. 3. Booster pump applications do not apply to new construction as specified above. 4. New system total motor horsepower is limited to 100 HP or less 5. Existing booster Pump System must be a constant speed system with no VFD Controls 6. The new booster pump system must be a more efficient design with VFD Controls than the existing system 7. All pump motors must meet NEMA Premium Efficiency standards 8. Incentive is based on New System Total Motor horsepower excluding any inactive or spare motor horsepower. | [7 empty] | Eligibility Criterias: 1. The new Booster Pump System’s total motor horsepower must be equal to or less than that of the existing system. 2. New system total horsepower excludes any inactive motor horsepower. 3. Booster pump applications do not apply to new construction as specified above. 4. New system total motor horsepower is limited to 100 HP or less 5. Existing booster Pump System must be a constant speed system with no VFD Controls 6. The new booster pump system must be a more efficient design with VFD Controls than the existing system 7. All pump motors must meet NEMA Premium Efficiency standards 8. Incentive is based on New System Total Motor horsepower excluding any inactive or spare motor horsepower. | [7 empty] | Eligibility Criterias: 1. The new Booster Pump System’s total motor horsepower must be equal to or less than that of the existing system. 2. New system total horsepower excludes any inactive motor horsepower. 3. Booster pump applications do not apply to new construction as specified above. 4. New system total motor horsepower is limited to 100 HP or less 5. Existing booster Pump System must be a constant speed system with no VFD Controls 6. The new booster pump system must be a more efficient design with VFD Controls than the existing system 7. All pump motors must meet NEMA Premium Efficiency standards 8. Incentive is based on New System Total Motor horsepower excluding any inactive or spare motor horsepower. | [7 empty] | Eligibility Criterias: 1. The new Booster Pump System’s total motor horsepower must be equal to or less than that of the existing system. 2. New system total horsepower excludes any inactive motor horsepower. 3. Booster pump applications do not apply to new construction as specified above. 4. New system total motor horsepower is limited to 100 HP or less 5. Existing booster Pump System must be a constant speed system with no VFD Controls 6. The new booster pump system must be a more efficient design with VFD Controls than the existing system 7. All pump motors must meet NEMA Premium Efficiency standards 8. Incentive is based on New System Total Motor horsepower excluding any inactive or spare motor horsepower. | [7 empty] | Eligibility Criterias: 1. The new Booster Pump System’s total motor horsepower must be equal to or less than that of the existing system. 2. New system total horsepower excludes any inactive motor horsepower. 3. Booster pump applications do not apply to new construction as specified above. 4. New system total motor horsepower is limited to 100 HP or less 5. Existing booster Pump System must be a constant speed system with no VFD Controls 6. The new booster pump system must be a more efficient design with VFD Controls than the existing system 7. All pump motors must meet NEMA Premium Efficiency standards 8. Incentive is based on New System Total Motor horsepower excluding any inactive or spare motor horsepower. | [7 empty] | Eligibility Criterias: 1. The new Booster Pump System’s total motor horsepower must be equal to or less than that of the existing system. 2. New system total horsepower excludes any inactive motor horsepower. 3. Booster pump applications do not apply to new construction as specified above. 4. New system total motor horsepower is limited to 100 HP or less 5. Existing booster Pump System must be a constant speed system with no VFD Controls 6. The new booster pump system must be a more efficient design with VFD Controls than the existing system 7. All pump motors must meet NEMA Premium Efficiency standards 8. Incentive is based on New System Total Motor horsepower excluding any inactive or spare motor horsepower. | [7 empty] | Eligibility Criterias: 1. The new Booster Pump System’s total motor horsepower must be equal to or less than that of the existing system. 2. New system total horsepower excludes any inactive motor horsepower. 3. Booster pump applications do not apply to new construction as specified above. 4. New system total motor horsepower is limited to 100 HP or less 5. Existing booster Pump System must be a constant speed system with no VFD Controls 6. The new booster pump system must be a more efficient design with VFD Controls than the existing system 7. All pump motors must meet NEMA Premium Efficiency standards 8. Incentive is based on New System Total Motor horsepower excluding any inactive or spare motor horsepower. | [7 empty] | Eligibility Criterias: 1. The new Booster Pump System’s total motor horsepower must be equal to or less than that of the existing system. 2. New system total horsepower excludes any inactive motor horsepower. 3. Booster pump applications do not apply to new construction as specified above. 4. New system total motor horsepower is limited to 100 HP or less 5. Existing booster Pump System must be a constant speed system with no VFD Controls 6. The new booster pump system must be a more efficient design with VFD Controls than the existing system 7. All pump motors must meet NEMA Premium Efficiency standards 8. Incentive is based on New System Total Motor horsepower excluding any inactive or spare motor horsepower. | [7 empty] | Eligibility Criterias: 1. The new Booster Pump System’s total motor horsepower must be equal to or less than that of the existing system. 2. New system total horsepower excludes any inactive motor horsepower. 3. Booster pump applications do not apply to new construction as specified above. 4. New system total motor horsepower is limited to 100 HP or less 5. Existing booster Pump System must be a constant speed system with no VFD Controls 6. The new booster pump system must be a more efficient design with VFD Controls than the existing system 7. All pump motors must meet NEMA Premium Efficiency standards 8. Incentive is based on New System Total Motor horsepower excluding any inactive or spare motor horsepower. | [7 empty] | Eligibility Criterias: 1. The new Booster Pump System’s total motor horsepower must be equal to or less than that of the existing system. 2. New system total horsepower excludes any inactive motor horsepower. 3. Booster pump applications do not apply to new construction as specified above. 4. New system total motor horsepower is limited to 100 HP or less 5. Existing booster Pump System must be a constant speed system with no VFD Controls 6. The new booster pump system must be a more efficient design with VFD Controls than the existing system 7. All pump motors must meet NEMA Premium Efficiency standards 8. Incentive is based on New System Total Motor horsepower excluding any inactive or spare motor horsepower. | [7 empty] | Eligibility Criterias: 1. The new Booster Pump System’s total motor horsepower must be equal to or less than that of the existing system. 2. New system total horsepower excludes any inactive motor horsepower. 3. Booster pump applications do not apply to new construction as specified above. 4. New system total motor horsepower is limited to 100 HP or less 5. Existing booster Pump System must be a constant speed system with no VFD Controls 6. The new booster pump system must be a more efficient design with VFD Controls than the existing system 7. All pump motors must meet NEMA Premium Efficiency standards 8. Incentive is based on New System Total Motor horsepower excluding any inactive or spare motor horsepower. | [7 empty] | Eligibility Criterias: 1. The new Booster Pump System’s total motor horsepower must be equal to or less than that of the existing system. 2. New system total horsepower excludes any inactive motor horsepower. 3. Booster pump applications do not apply to new construction as specified above. 4. New system total motor horsepower is limited to 100 HP or less 5. Existing booster Pump System must be a constant speed system with no VFD Controls 6. The new booster pump system must be a more efficient design with VFD Controls than the existing system 7. All pump motors must meet NEMA Premium Efficiency standards 8. Incentive is based on New System Total Motor horsepower excluding any inactive or spare motor horsepower. | [7 empty] | Eligibility Criterias: 1. The new Booster Pump System’s total motor horsepower must be equal to or less than that of the existing system. 2. New system total horsepower excludes any inactive motor horsepower. 3. Booster pump applications do not apply to new construction as specified above. 4. New system total motor horsepower is limited to 100 HP or less 5. Existing booster Pump System must be a constant speed system with no VFD Controls 6. The new booster pump system must be a more efficient design with VFD Controls than the existing system 7. All pump motors must meet NEMA Premium Efficiency standards 8. Incentive is based on New System Total Motor horsepower excluding any inactive or spare motor horsepower. | [7 empty] | Eligibility Criterias: 1. The new Booster Pump System’s total motor horsepower must be equal to or less than that of the existing system. 2. New system total horsepower excludes any inactive motor horsepower. 3. Booster pump applications do not apply to new construction as specified above. 4. New system total motor horsepower is limited to 100 HP or less 5. Existing booster Pump System must be a constant speed system with no VFD Controls 6. The new booster pump system must be a more efficient design with VFD Controls than the existing system 7. All pump motors must meet NEMA Premium Efficiency standards 8. Incentive is based on New System Total Motor horsepower excluding any inactive or spare motor horsepower. | [7 empty] | Eligibility Criterias: 1. The new Booster Pump System’s total motor horsepower must be equal to or less than that of the existing system. 2. New system total horsepower excludes any inactive motor horsepower. 3. Booster pump applications do not apply to new construction as specified above. 4. New system total motor horsepower is limited to 100 HP or less 5. Existing booster Pump System must be a constant speed system with no VFD Controls 6. The new booster pump system must be a more efficient design with VFD Controls than the existing system 7. All pump motors must meet NEMA Premium Efficiency standards 8. Incentive is based on New System Total Motor horsepower excluding any inactive or spare motor horsepower. | [7 empty] | Eligibility Criterias: 1. The new Booster Pump System’s total motor horsepower must be equal to or less than that of the existing system. 2. New system total horsepower excludes any inactive motor horsepower. 3. Booster pump applications do not apply to new construction as specified above. 4. New system total motor horsepower is limited to 100 HP or less 5. Existing booster Pump System must be a constant speed system with no VFD Controls 6. The new booster pump system must be a more efficient design with VFD Controls than the existing system 7. All pump motors must meet NEMA Premium Efficiency standards 8. Incentive is based on New System Total Motor horsepower excluding any inactive or spare motor horsepower. | [7 empty] | Eligibility Criterias: 1. The new Booster Pump System’s total motor horsepower must be equal to or less than that of the existing system. 2. New system total horsepower excludes any inactive motor horsepower. 3. Booster pump applications do not apply to new construction as specified above. 4. New system total motor horsepower is limited to 100 HP or less 5. Existing booster Pump System must be a constant speed system with no VFD Controls 6. The new booster pump system must be a more efficient design with VFD Controls than the existing system 7. All pump motors must meet NEMA Premium Efficiency standards 8. Incentive is based on New System Total Motor horsepower excluding any inactive or spare motor horsepower. | [7 empty] | Eligibility Criterias: 1. The new Booster Pump System’s total motor horsepower must be equal to or less than that of the existing system. 2. New system total horsepower excludes any inactive motor horsepower. 3. Booster pump applications do not apply to new construction as specified above. 4. New system total motor horsepower is limited to 100 HP or less 5. Existing booster Pump System must be a constant speed system with no VFD Controls 6. The new booster pump system must be a more efficient design with VFD Controls than the existing system 7. All pump motors must meet NEMA Premium Efficiency standards 8. Incentive is based on New System Total Motor horsepower excluding any inactive or spare motor horsepower. | [7 empty] | Eligibility Criterias: 1. The new Booster Pump System’s total motor horsepower must be equal to or less than that of the existing system. 2. New system total horsepower excludes any inactive motor horsepower. 3. Booster pump applications do not apply to new construction as specified above. 4. New system total motor horsepower is limited to 100 HP or less 5. Existing booster Pump System must be a constant speed system with no VFD Controls 6. The new booster pump system must be a more efficient design with VFD Controls than the existing system 7. All pump motors must meet NEMA Premium Efficiency standards 8. Incentive is based on New System Total Motor horsepower excluding any inactive or spare motor horsepower. | [7 empty] | Eligibility Criterias: 1. The new Booster Pump System’s total motor horsepower must be equal to or less than that of the existing system. 2. New system total horsepower excludes any inactive motor horsepower. 3. Booster pump applications do not apply to new construction as specified above. 4. New system total motor horsepower is limited to 100 HP or less 5. Existing booster Pump System must be a constant speed system with no VFD Controls 6. The new booster pump system must be a more efficient design with VFD Controls than the existing system 7. All pump motors must meet NEMA Premium Efficiency standards 8. Incentive is based on New System Total Motor horsepower excluding any inactive or spare motor horsepower. | [7 empty] | Eligibility Criterias: 1. The new Booster Pump System’s total motor horsepower must be equal to or less than that of the existing system. 2. New system total horsepower excludes any inactive motor horsepower. 3. Booster pump applications do not apply to new construction as specified above. 4. New system total motor horsepower is limited to 100 HP or less 5. Existing booster Pump System must be a constant speed system with no VFD Controls 6. The new booster pump system must be a more efficient design with VFD Controls than the existing system 7. All pump motors must meet NEMA Premium Efficiency standards 8. Incentive is based on New System Total Motor horsepower excluding any inactive or spare motor horsepower. | [7 empty] | Eligibility Criterias: 1. The new Booster Pump System’s total motor horsepower must be equal to or less than that of the existing system. 2. New system total horsepower excludes any inactive motor horsepower. 3. Booster pump applications do not apply to new construction as specified above. 4. New system total motor horsepower is limited to 100 HP or less 5. Existing booster Pump System must be a constant speed system with no VFD Controls 6. The new booster pump system must be a more efficient design with VFD Controls than the existing system 7. All pump motors must meet NEMA Premium Efficiency standards 8. Incentive is based on New System Total Motor horsepower excluding any inactive or spare motor horsepower. | [7 empty] | Eligibility Criterias: 1. The new Booster Pump System’s total motor horsepower must be equal to or less than that of the existing system. 2. New system total horsepower excludes any inactive motor horsepower. 3. Booster pump applications do not apply to new construction as specified above. 4. New system total motor horsepower is limited to 100 HP or less 5. Existing booster Pump System must be a constant speed system with no VFD Controls 6. The new booster pump system must be a more efficient design with VFD Controls than the existing system 7. All pump motors must meet NEMA Premium Efficiency standards 8. Incentive is based on New System Total Motor horsepower excluding any inactive or spare motor horsepower. | [7 empty] | Eligibility Criterias: 1. The new Booster Pump System’s total motor horsepower must be equal to or less than that of the existing system. 2. New system total horsepower excludes any inactive motor horsepower. 3. Booster pump applications do not apply to new construction as specified above. 4. New system total motor horsepower is limited to 100 HP or less 5. Existing booster Pump System must be a constant speed system with no VFD Controls 6. The new booster pump system must be a more efficient design with VFD Controls than the existing system 7. All pump motors must meet NEMA Premium Efficiency standards 8. Incentive is based on New System Total Motor horsepower excluding any inactive or spare motor horsepower. | [7 empty] | Eligibility Criterias: 1. The new Booster Pump System’s total motor horsepower must be equal to or less than that of the existing system. 2. New system total horsepower excludes any inactive motor horsepower. 3. Booster pump applications do not apply to new construction as specified above. 4. New system total motor horsepower is limited to 100 HP or less 5. Existing booster Pump System must be a constant speed system with no VFD Controls 6. The new booster pump system must be a more efficient design with VFD Controls than the existing system 7. All pump motors must meet NEMA Premium Efficiency standards 8. Incentive is based on New System Total Motor horsepower excluding any inactive or spare motor horsepower. | [7 empty] | Eligibility Criterias: 1. The new Booster Pump System’s total motor horsepower must be equal to or less than that of the existing system. 2. New system total horsepower excludes any inactive motor horsepower. 3. Booster pump applications do not apply to new construction as specified above. 4. New system total motor horsepower is limited to 100 HP or less 5. Existing booster Pump System must be a constant speed system with no VFD Controls 6. The new booster pump system must be a more efficient design with VFD Controls than the existing system 7. All pump motors must meet NEMA Premium Efficiency standards 8. Incentive is based on New System Total Motor horsepower excluding any inactive or spare motor horsepower. | [7 empty] | Eligibility Criterias: 1. The new Booster Pump System’s total motor horsepower must be equal to or less than that of the existing system. 2. New system total horsepower excludes any inactive motor horsepower. 3. Booster pump applications do not apply to new construction as specified above. 4. New system total motor horsepower is limited to 100 HP or less 5. Existing booster Pump System must be a constant speed system with no VFD Controls 6. The new booster pump system must be a more efficient design with VFD Controls than the existing system 7. All pump motors must meet NEMA Premium Efficiency standards 8. Incentive is based on New System Total Motor horsepower excluding any inactive or spare motor horsepower. | [7 empty] | Eligibility Criterias: 1. The new Booster Pump System’s total motor horsepower must be equal to or less than that of the existing system. 2. New system total horsepower excludes any inactive motor horsepower. 3. Booster pump applications do not apply to new construction as specified above. 4. New system total motor horsepower is limited to 100 HP or less 5. Existing booster Pump System must be a constant speed system with no VFD Controls 6. The new booster pump system must be a more efficient design with VFD Controls than the existing system 7. All pump motors must meet NEMA Premium Efficiency standards 8. Incentive is based on New System Total Motor horsepower excluding any inactive or spare motor horsepower. | [7 empty] | Eligibility Criterias: 1. The new Booster Pump System’s total motor horsepower must be equal to or less than that of the existing system. 2. New system total horsepower excludes any inactive motor horsepower. 3. Booster pump applications do not apply to new construction as specified above. 4. New system total motor horsepower is limited to 100 HP or less 5. Existing booster Pump System must be a constant speed system with no VFD Controls 6. The new booster pump system must be a more efficient design with VFD Controls than the existing system 7. All pump motors must meet NEMA Premium Efficiency standards 8. Incentive is based on New System Total Motor horsepower excluding any inactive or spare motor horsepower. | [7 empty] | Eligibility Criterias: 1. The new Booster Pump System’s total motor horsepower must be equal to or less than that of the existing system. 2. New system total horsepower excludes any inactive motor horsepower. 3. Booster pump applications do not apply to new construction as specified above. 4. New system total motor horsepower is limited to 100 HP or less 5. Existing booster Pump System must be a constant speed system with no VFD Controls 6. The new booster pump system must be a more efficient design with VFD Controls than the existing system 7. All pump motors must meet NEMA Premium Efficiency standards 8. Incentive is based on New System Total Motor horsepower excluding any inactive or spare motor horsepower. | [7 empty] | Eligibility Criterias: 1. The new Booster Pump System’s total motor horsepower must be equal to or less than that of the existing system. 2. New system total horsepower excludes any inactive motor horsepower. 3. Booster pump applications do not apply to new construction as specified above. 4. New system total motor horsepower is limited to 100 HP or less 5. Existing booster Pump System must be a constant speed system with no VFD Controls 6. The new booster pump system must be a more efficient design with VFD Controls than the existing system 7. All pump motors must meet NEMA Premium Efficiency standards 8. Incentive is based on New System Total Motor horsepower excluding any inactive or spare motor horsepower. | [7 empty] | Eligibility Criterias: 1. The new Booster Pump System’s total motor horsepower must be equal to or less than that of the existing system. 2. New system total horsepower excludes any inactive motor horsepower. 3. Booster pump applications do not apply to new construction as specified above. 4. New system total motor horsepower is limited to 100 HP or less 5. Existing booster Pump System must be a constant speed system with no VFD Controls 6. The new booster pump system must be a more efficient design with VFD Controls than the existing system 7. All pump motors must meet NEMA Premium Efficiency standards 8. Incentive is based on New System Total Motor horsepower excluding any inactive or spare motor horsepower. | [7 empty] | Eligibility Criterias: 1. The new Booster Pump System’s total motor horsepower must be equal to or less than that of the existing system. 2. New system total horsepower excludes any inactive motor horsepower. 3. Booster pump applications do not apply to new construction as specified above. 4. New system total motor horsepower is limited to 100 HP or less 5. Existing booster Pump System must be a constant speed system with no VFD Controls 6. The new booster pump system must be a more efficient design with VFD Controls than the existing system 7. All pump motors must meet NEMA Premium Efficiency standards 8. Incentive is based on New System Total Motor horsepower excluding any inactive or spare motor horsepower. | [7 empty] | Eligibility Criterias: 1. The new Booster Pump System’s total motor horsepower must be equal to or less than that of the existing system. 2. New system total horsepower excludes any inactive motor horsepower. 3. Booster pump applications do not apply to new construction as specified above. 4. New system total motor horsepower is limited to 100 HP or less 5. Existing booster Pump System must be a constant speed system with no VFD Controls 6. The new booster pump system must be a more efficient design with VFD Controls than the existing system 7. All pump motors must meet NEMA Premium Efficiency standards 8. Incentive is based on New System Total Motor horsepower excluding any inactive or spare motor horsepower. | [7 empty] | Eligibility Criterias: 1. The new Booster Pump System’s total motor horsepower must be equal to or less than that of the existing system. 2. New system total horsepower excludes any inactive motor horsepower. 3. Booster pump applications do not apply to new construction as specified above. 4. New system total motor horsepower is limited to 100 HP or less 5. Existing booster Pump System must be a constant speed system with no VFD Controls 6. The new booster pump system must be a more efficient design with VFD Controls than the existing system 7. All pump motors must meet NEMA Premium Efficiency standards 8. Incentive is based on New System Total Motor horsepower excluding any inactive or spare motor horsepower. | [7 empty] | Eligibility Criterias: 1. The new Booster Pump System’s total motor horsepower must be equal to or less than that of the existing system. 2. New system total horsepower excludes any inactive motor horsepower. 3. Booster pump applications do not apply to new construction as specified above. 4. New system total motor horsepower is limited to 100 HP or less 5. Existing booster Pump System must be a constant speed system with no VFD Controls 6. The new booster pump system must be a more efficient design with VFD Controls than the existing system 7. All pump motors must meet NEMA Premium Efficiency standards 8. Incentive is based on New System Total Motor horsepower excluding any inactive or spare motor horsepower. | [7 empty] | Eligibility Criterias: 1. The new Booster Pump System’s total motor horsepower must be equal to or less than that of the existing system. 2. New system total horsepower excludes any inactive motor horsepower. 3. Booster pump applications do not apply to new construction as specified above. 4. New system total motor horsepower is limited to 100 HP or less 5. Existing booster Pump System must be a constant speed system with no VFD Controls 6. The new booster pump system must be a more efficient design with VFD Controls than the existing system 7. All pump motors must meet NEMA Premium Efficiency standards 8. Incentive is based on New System Total Motor horsepower excluding any inactive or spare motor horsepower. | [7 empty] | Eligibility Criterias: 1. The new Booster Pump System’s total motor horsepower must be equal to or less than that of the existing system. 2. New system total horsepower excludes any inactive motor horsepower. 3. Booster pump applications do not apply to new construction as specified above. 4. New system total motor horsepower is limited to 100 HP or less 5. Existing booster Pump System must be a constant speed system with no VFD Controls 6. The new booster pump system must be a more efficient design with VFD Controls than the existing system 7. All pump motors must meet NEMA Premium Efficiency standards 8. Incentive is based on New System Total Motor horsepower excluding any inactive or spare motor horsepower. | [7 empty] | Eligibility Criterias: 1. The new Booster Pump System’s total motor horsepower must be equal to or less than that of the existing system. 2. New system total horsepower excludes any inactive motor horsepower. 3. Booster pump applications do not apply to new construction as specified above. 4. New system total motor horsepower is limited to 100 HP or less 5. Existing booster Pump System must be a constant speed system with no VFD Controls 6. The new booster pump system must be a more efficient design with VFD Controls than the existing system 7. All pump motors must meet NEMA Premium Efficiency standards 8. Incentive is based on New System Total Motor horsepower excluding any inactive or spare motor horsepower. | [7 empty] | Eligibility Criterias: 1. The new Booster Pump System’s total motor horsepower must be equal to or less than that of the existing system. 2. New system total horsepower excludes any inactive motor horsepower. 3. Booster pump applications do not apply to new construction as specified above. 4. New system total motor horsepower is limited to 100 HP or less 5. Existing booster Pump System must be a constant speed system with no VFD Controls 6. The new booster pump system must be a more efficient design with VFD Controls than the existing system 7. All pump motors must meet NEMA Premium Efficiency standards 8. Incentive is based on New System Total Motor horsepower excluding any inactive or spare motor horsepower. | [7 empty] | Eligibility Criterias: 1. The new Booster Pump System’s total motor horsepower must be equal to or less than that of the existing system. 2. New system total horsepower excludes any inactive motor horsepower. 3. Booster pump applications do not apply to new construction as specified above. 4. New system total motor horsepower is limited to 100 HP or less 5. Existing booster Pump System must be a constant speed system with no VFD Controls 6. The new booster pump system must be a more efficient design with VFD Controls than the existing system 7. All pump motors must meet NEMA Premium Efficiency standards 8. Incentive is based on New System Total Motor horsepower excluding any inactive or spare motor horsepower. | [7 empty] | Eligibility Criterias: 1. The new Booster Pump System’s total motor horsepower must be equal to or less than that of the existing system. 2. New system total horsepower excludes any inactive motor horsepower. 3. Booster pump applications do not apply to new construction as specified above. 4. New system total motor horsepower is limited to 100 HP or less 5. Existing booster Pump System must be a constant speed system with no VFD Controls 6. The new booster pump system must be a more efficient design with VFD Controls than the existing system 7. All pump motors must meet NEMA Premium Efficiency standards 8. Incentive is based on New System Total Motor horsepower excluding any inactive or spare motor horsepower. | [7 empty] | Eligibility Criterias: 1. The new Booster Pump System’s total motor horsepower must be equal to or less than that of the existing system. 2. New system total horsepower excludes any inactive motor horsepower. 3. Booster pump applications do not apply to new construction as specified above. 4. New system total motor horsepower is limited to 100 HP or less 5. Existing booster Pump System must be a constant speed system with no VFD Controls 6. The new booster pump system must be a more efficient design with VFD Controls than the existing system 7. All pump motors must meet NEMA Premium Efficiency standards 8. Incentive is based on New System Total Motor horsepower excluding any inactive or spare motor horsepower. | [7 empty] | Eligibility Criterias: 1. The new Booster Pump System’s total motor horsepower must be equal to or less than that of the existing system. 2. New system total horsepower excludes any inactive motor horsepower. 3. Booster pump applications do not apply to new construction as specified above. 4. New system total motor horsepower is limited to 100 HP or less 5. Existing booster Pump System must be a constant speed system with no VFD Controls 6. The new booster pump system must be a more efficient design with VFD Controls than the existing system 7. All pump motors must meet NEMA Premium Efficiency standards 8. Incentive is based on New System Total Motor horsepower excluding any inactive or spare motor horsepower. | [7 empty] | Eligibility Criterias: 1. The new Booster Pump System’s total motor horsepower must be equal to or less than that of the existing system. 2. New system total horsepower excludes any inactive motor horsepower. 3. Booster pump applications do not apply to new construction as specified above. 4. New system total motor horsepower is limited to 100 HP or less 5. Existing booster Pump System must be a constant speed system with no VFD Controls 6. The new booster pump system must be a more efficient design with VFD Controls than the existing system 7. All pump motors must meet NEMA Premium Efficiency standards 8. Incentive is based on New System Total Motor horsepower excluding any inactive or spare motor horsepower. | [7 empty] | Eligibility Criterias: 1. The new Booster Pump System’s total motor horsepower must be equal to or less than that of the existing system. 2. New system total horsepower excludes any inactive motor horsepower. 3. Booster pump applications do not apply to new construction as specified above. 4. New system total motor horsepower is limited to 100 HP or less 5. Existing booster Pump System must be a constant speed system with no VFD Controls 6. The new booster pump system must be a more efficient design with VFD Controls than the existing system 7. All pump motors must meet NEMA Premium Efficiency standards 8. Incentive is based on New System Total Motor horsepower excluding any inactive or spare motor horsepower. | [7 empty] | Eligibility Criterias: 1. The new Booster Pump System’s total motor horsepower must be equal to or less than that of the existing system. 2. New system total horsepower excludes any inactive motor horsepower. 3. Booster pump applications do not apply to new construction as specified above. 4. New system total motor horsepower is limited to 100 HP or less 5. Existing booster Pump System must be a constant speed system with no VFD Controls 6. The new booster pump system must be a more efficient design with VFD Controls than the existing system 7. All pump motors must meet NEMA Premium Efficiency standards 8. Incentive is based on New System Total Motor horsepower excluding any inactive or spare motor horsepower. | [7 empty] | Eligibility Criterias: 1. The new Booster Pump System’s total motor horsepower must be equal to or less than that of the existing system. 2. New system total horsepower excludes any inactive motor horsepower. 3. Booster pump applications do not apply to new construction as specified above. 4. New system total motor horsepower is limited to 100 HP or less 5. Existing booster Pump System must be a constant speed system with no VFD Controls 6. The new booster pump system must be a more efficient design with VFD Controls than the existing system 7. All pump motors must meet NEMA Premium Efficiency standards 8. Incentive is based on New System Total Motor horsepower excluding any inactive or spare motor horsepower. | [7 empty] | Eligibility Criterias: 1. The new Booster Pump System’s total motor horsepower must be equal to or less than that of the existing system. 2. New system total horsepower excludes any inactive motor horsepower. 3. Booster pump applications do not apply to new construction as specified above. 4. New system total motor horsepower is limited to 100 HP or less 5. Existing booster Pump System must be a constant speed system with no VFD Controls 6. The new booster pump system must be a more efficient design with VFD Controls than the existing system 7. All pump motors must meet NEMA Premium Efficiency standards 8. Incentive is based on New System Total Motor horsepower excluding any inactive or spare motor horsepower. | [7 empty] | Eligibility Criterias: 1. The new Booster Pump System’s total motor horsepower must be equal to or less than that of the existing system. 2. New system total horsepower excludes any inactive motor horsepower. 3. Booster pump applications do not apply to new construction as specified above. 4. New system total motor horsepower is limited to 100 HP or less 5. Existing booster Pump System must be a constant speed system with no VFD Controls 6. The new booster pump system must be a more efficient design with VFD Controls than the existing system 7. All pump motors must meet NEMA Premium Efficiency standards 8. Incentive is based on New System Total Motor horsepower excluding any inactive or spare motor horsepower. | [7 empty] | Eligibility Criterias: 1. The new Booster Pump System’s total motor horsepower must be equal to or less than that of the existing system. 2. New system total horsepower excludes any inactive motor horsepower. 3. Booster pump applications do not apply to new construction as specified above. 4. New system total motor horsepower is limited to 100 HP or less 5. Existing booster Pump System must be a constant speed system with no VFD Controls 6. The new booster pump system must be a more efficient design with VFD Controls than the existing system 7. All pump motors must meet NEMA Premium Efficiency standards 8. Incentive is based on New System Total Motor horsepower excluding any inactive or spare motor horsepower. | [7 empty] | Eligibility Criterias: 1. The new Booster Pump System’s total motor horsepower must be equal to or less than that of the existing system. 2. New system total horsepower excludes any inactive motor horsepower. 3. Booster pump applications do not apply to new construction as specified above. 4. New system total motor horsepower is limited to 100 HP or less 5. Existing booster Pump System must be a constant speed system with no VFD Controls 6. The new booster pump system must be a more efficient design with VFD Controls than the existing system 7. All pump motors must meet NEMA Premium Efficiency standards 8. Incentive is based on New System Total Motor horsepower excluding any inactive or spare motor horsepower. | [7 empty] | Eligibility Criterias: 1. The new Booster Pump System’s total motor horsepower must be equal to or less than that of the existing system. 2. New system total horsepower excludes any inactive motor horsepower. 3. Booster pump applications do not apply to new construction as specified above. 4. New system total motor horsepower is limited to 100 HP or less 5. Existing booster Pump System must be a constant speed system with no VFD Controls 6. The new booster pump system must be a more efficient design with VFD Controls than the existing system 7. All pump motors must meet NEMA Premium Efficiency standards 8. Incentive is based on New System Total Motor horsepower excluding any inactive or spare motor horsepower. | [7 empty] | Eligibility Criterias: 1. The new Booster Pump System’s total motor horsepower must be equal to or less than that of the existing system. 2. New system total horsepower excludes any inactive motor horsepower. 3. Booster pump applications do not apply to new construction as specified above. 4. New system total motor horsepower is limited to 100 HP or less 5. Existing booster Pump System must be a constant speed system with no VFD Controls 6. The new booster pump system must be a more efficient design with VFD Controls than the existing system 7. All pump motors must meet NEMA Premium Efficiency standards 8. Incentive is based on New System Total Motor horsepower excluding any inactive or spare motor horsepower. | [7 empty] | Eligibility Criterias: 1. The new Booster Pump System’s total motor horsepower must be equal to or less than that of the existing system. 2. New system total horsepower excludes any inactive motor horsepower. 3. Booster pump applications do not apply to new construction as specified above. 4. New system total motor horsepower is limited to 100 HP or less 5. Existing booster Pump System must be a constant speed system with no VFD Controls 6. The new booster pump system must be a more efficient design with VFD Controls than the existing system 7. All pump motors must meet NEMA Premium Efficiency standards 8. Incentive is based on New System Total Motor horsepower excluding any inactive or spare motor horsepower. | [7 empty] | Eligibility Criterias: 1. The new Booster Pump System’s total motor horsepower must be equal to or less than that of the existing system. 2. New system total horsepower excludes any inactive motor horsepower. 3. Booster pump applications do not apply to new construction as specified above. 4. New system total motor horsepower is limited to 100 HP or less 5. Existing booster Pump System must be a constant speed system with no VFD Controls 6. The new booster pump system must be a more efficient design with VFD Controls than the existing system 7. All pump motors must meet NEMA Premium Efficiency standards 8. Incentive is based on New System Total Motor horsepower excluding any inactive or spare motor horsepower. | [7 empty] | Eligibility Criterias: 1. The new Booster Pump System’s total motor horsepower must be equal to or less than that of the existing system. 2. New system total horsepower excludes any inactive motor horsepower. 3. Booster pump applications do not apply to new construction as specified above. 4. New system total motor horsepower is limited to 100 HP or less 5. Existing booster Pump System must be a constant speed system with no VFD Controls 6. The new booster pump system must be a more efficient design with VFD Controls than the existing system 7. All pump motors must meet NEMA Premium Efficiency standards 8. Incentive is based on New System Total Motor horsepower excluding any inactive or spare motor horsepower. | [7 empty] | Eligibility Criterias: 1. The new Booster Pump System’s total motor horsepower must be equal to or less than that of the existing system. 2. New system total horsepower excludes any inactive motor horsepower. 3. Booster pump applications do not apply to new construction as specified above. 4. New system total motor horsepower is limited to 100 HP or less 5. Existing booster Pump System must be a constant speed system with no VFD Controls 6. The new booster pump system must be a more efficient design with VFD Controls than the existing system 7. All pump motors must meet NEMA Premium Efficiency standards 8. Incentive is based on New System Total Motor horsepower excluding any inactive or spare motor horsepower. | [7 empty] | Eligibility Criterias: 1. The new Booster Pump System’s total motor horsepower must be equal to or less than that of the existing system. 2. New system total horsepower excludes any inactive motor horsepower. 3. Booster pump applications do not apply to new construction as specified above. 4. New system total motor horsepower is limited to 100 HP or less 5. Existing booster Pump System must be a constant speed system with no VFD Controls 6. The new booster pump system must be a more efficient design with VFD Controls than the existing system 7. All pump motors must meet NEMA Premium Efficiency standards 8. Incentive is based on New System Total Motor horsepower excluding any inactive or spare motor horsepower. | [7 empty] | Eligibility Criterias: 1. The new Booster Pump System’s total motor horsepower must be equal to or less than that of the existing system. 2. New system total horsepower excludes any inactive motor horsepower. 3. Booster pump applications do not apply to new construction as specified above. 4. New system total motor horsepower is limited to 100 HP or less 5. Existing booster Pump System must be a constant speed system with no VFD Controls 6. The new booster pump system must be a more efficient design with VFD Controls than the existing system 7. All pump motors must meet NEMA Premium Efficiency standards 8. Incentive is based on New System Total Motor horsepower excluding any inactive or spare motor horsepower. | [7 empty] | Eligibility Criterias: 1. The new Booster Pump System’s total motor horsepower must be equal to or less than that of the existing system. 2. New system total horsepower excludes any inactive motor horsepower. 3. Booster pump applications do not apply to new construction as specified above. 4. New system total motor horsepower is limited to 100 HP or less 5. Existing booster Pump System must be a constant speed system with no VFD Controls 6. The new booster pump system must be a more efficient design with VFD Controls than the existing system 7. All pump motors must meet NEMA Premium Efficiency standards 8. Incentive is based on New System Total Motor horsepower excluding any inactive or spare motor horsepower. | [7 empty] | Eligibility Criterias: 1. The new Booster Pump System’s total motor horsepower must be equal to or less than that of the existing system. 2. New system total horsepower excludes any inactive motor horsepower. 3. Booster pump applications do not apply to new construction as specified above. 4. New system total motor horsepower is limited to 100 HP or less 5. Existing booster Pump System must be a constant speed system with no VFD Controls 6. The new booster pump system must be a more efficient design with VFD Controls than the existing system 7. All pump motors must meet NEMA Premium Efficiency standards 8. Incentive is based on New System Total Motor horsepower excluding any inactive or spare motor horsepower. | [7 empty] | Eligibility Criterias: 1. The new Booster Pump System’s total motor horsepower must be equal to or less than that of the existing system. 2. New system total horsepower excludes any inactive motor horsepower. 3. Booster pump applications do not apply to new construction as specified above. 4. New system total motor horsepower is limited to 100 HP or less 5. Existing booster Pump System must be a constant speed system with no VFD Controls 6. The new booster pump system must be a more efficient design with VFD Controls than the existing system 7. All pump motors must meet NEMA Premium Efficiency standards 8. Incentive is based on New System Total Motor horsepower excluding any inactive or spare motor horsepower. | [7 empty] | Eligibility Criterias: 1. The new Booster Pump System’s total motor horsepower must be equal to or less than that of the existing system. 2. New system total horsepower excludes any inactive motor horsepower. 3. Booster pump applications do not apply to new construction as specified above. 4. New system total motor horsepower is limited to 100 HP or less 5. Existing booster Pump System must be a constant speed system with no VFD Controls 6. The new booster pump system must be a more efficient design with VFD Controls than the existing system 7. All pump motors must meet NEMA Premium Efficiency standards 8. Incentive is based on New System Total Motor horsepower excluding any inactive or spare motor horsepower. | [7 empty] | Eligibility Criterias: 1. The new Booster Pump System’s total motor horsepower must be equal to or less than that of the existing system. 2. New system total horsepower excludes any inactive motor horsepower. 3. Booster pump applications do not apply to new construction as specified above. 4. New system total motor horsepower is limited to 100 HP or less 5. Existing booster Pump System must be a constant speed system with no VFD Controls 6. The new booster pump system must be a more efficient design with VFD Controls than the existing system 7. All pump motors must meet NEMA Premium Efficiency standards 8. Incentive is based on New System Total Motor horsepower excluding any inactive or spare motor horsepower. | [7 empty] | Eligibility Criterias: 1. The new Booster Pump System’s total motor horsepower must be equal to or less than that of the existing system. 2. New system total horsepower excludes any inactive motor horsepower. 3. Booster pump applications do not apply to new construction as specified above. 4. New system total motor horsepower is limited to 100 HP or less 5. Existing booster Pump System must be a constant speed system with no VFD Controls 6. The new booster pump system must be a more efficient design with VFD Controls than the existing system 7. All pump motors must meet NEMA Premium Efficiency standards 8. Incentive is based on New System Total Motor horsepower excluding any inactive or spare motor horsepower. | [7 empty] | Eligibility Criterias: 1. The new Booster Pump System’s total motor horsepower must be equal to or less than that of the existing system. 2. New system total horsepower excludes any inactive motor horsepower. 3. Booster pump applications do not apply to new construction as specified above. 4. New system total motor horsepower is limited to 100 HP or less 5. Existing booster Pump System must be a constant speed system with no VFD Controls 6. The new booster pump system must be a more efficient design with VFD Controls than the existing system 7. All pump motors must meet NEMA Premium Efficiency standards 8. Incentive is based on New System Total Motor horsepower excluding any inactive or spare motor horsepower. | [7 empty] | Eligibility Criterias: 1. The new Booster Pump System’s total motor horsepower must be equal to or less than that of the existing system. 2. New system total horsepower excludes any inactive motor horsepower. 3. Booster pump applications do not apply to new construction as specified above. 4. New system total motor horsepower is limited to 100 HP or less 5. Existing booster Pump System must be a constant speed system with no VFD Controls 6. The new booster pump system must be a more efficient design with VFD Controls than the existing system 7. All pump motors must meet NEMA Premium Efficiency standards 8. Incentive is based on New System Total Motor horsepower excluding any inactive or spare motor horsepower. | [7 empty] | Eligibility Criterias: 1. The new Booster Pump System’s total motor horsepower must be equal to or less than that of the existing system. 2. New system total horsepower excludes any inactive motor horsepower. 3. Booster pump applications do not apply to new construction as specified above. 4. New system total motor horsepower is limited to 100 HP or less 5. Existing booster Pump System must be a constant speed system with no VFD Controls 6. The new booster pump system must be a more efficient design with VFD Controls than the existing system 7. All pump motors must meet NEMA Premium Efficiency standards 8. Incentive is based on New System Total Motor horsepower excluding any inactive or spare motor horsepower. | [7 empty] | Eligibility Criterias: 1. The new Booster Pump System’s total motor horsepower must be equal to or less than that of the existing system. 2. New system total horsepower excludes any inactive motor horsepower. 3. Booster pump applications do not apply to new construction as specified above. 4. New system total motor horsepower is limited to 100 HP or less 5. Existing booster Pump System must be a constant speed system with no VFD Controls 6. The new booster pump system must be a more efficient design with VFD Controls than the existing system 7. All pump motors must meet NEMA Premium Efficiency standards 8. Incentive is based on New System Total Motor horsepower excluding any inactive or spare motor horsepower. | [7 empty] | Eligibility Criterias: 1. The new Booster Pump System’s total motor horsepower must be equal to or less than that of the existing system. 2. New system total horsepower excludes any inactive motor horsepower. 3. Booster pump applications do not apply to new construction as specified above. 4. New system total motor horsepower is limited to 100 HP or less 5. Existing booster Pump System must be a constant speed system with no VFD Controls 6. The new booster pump system must be a more efficient design with VFD Controls than the existing system 7. All pump motors must meet NEMA Premium Efficiency standards 8. Incentive is based on New System Total Motor horsepower excluding any inactive or spare motor horsepower. | [7 empty] | Eligibility Criterias: 1. The new Booster Pump System’s total motor horsepower must be equal to or less than that of the existing system. 2. New system total horsepower excludes any inactive motor horsepower. 3. Booster pump applications do not apply to new construction as specified above. 4. New system total motor horsepower is limited to 100 HP or less 5. Existing booster Pump System must be a constant speed system with no VFD Controls 6. The new booster pump system must be a more efficient design with VFD Controls than the existing system 7. All pump motors must meet NEMA Premium Efficiency standards 8. Incentive is based on New System Total Motor horsepower excluding any inactive or spare motor horsepower. | [7 empty] | Eligibility Criterias: 1. The new Booster Pump System’s total motor horsepower must be equal to or less than that of the existing system. 2. New system total horsepower excludes any inactive motor horsepower. 3. Booster pump applications do not apply to new construction as specified above. 4. New system total motor horsepower is limited to 100 HP or less 5. Existing booster Pump System must be a constant speed system with no VFD Controls 6. The new booster pump system must be a more efficient design with VFD Controls than the existing system 7. All pump motors must meet NEMA Premium Efficiency standards 8. Incentive is based on New System Total Motor horsepower excluding any inactive or spare motor horsepower. | [7 empty] | Eligibility Criterias: 1. The new Booster Pump System’s total motor horsepower must be equal to or less than that of the existing system. 2. New system total horsepower excludes any inactive motor horsepower. 3. Booster pump applications do not apply to new construction as specified above. 4. New system total motor horsepower is limited to 100 HP or less 5. Existing booster Pump System must be a constant speed system with no VFD Controls 6. The new booster pump system must be a more efficient design with VFD Controls than the existing system 7. All pump motors must meet NEMA Premium Efficiency standards 8. Incentive is based on New System Total Motor horsepower excluding any inactive or spare motor horsepower. | [7 empty] | Eligibility Criterias: 1. The new Booster Pump System’s total motor horsepower must be equal to or less than that of the existing system. 2. New system total horsepower excludes any inactive motor horsepower. 3. Booster pump applications do not apply to new construction as specified above. 4. New system total motor horsepower is limited to 100 HP or less 5. Existing booster Pump System must be a constant speed system with no VFD Controls 6. The new booster pump system must be a more efficient design with VFD Controls than the existing system 7. All pump motors must meet NEMA Premium Efficiency standards 8. Incentive is based on New System Total Motor horsepower excluding any inactive or spare motor horsepower. | [7 empty] | Eligibility Criterias: 1. The new Booster Pump System’s total motor horsepower must be equal to or less than that of the existing system. 2. New system total horsepower excludes any inactive motor horsepower. 3. Booster pump applications do not apply to new construction as specified above. 4. New system total motor horsepower is limited to 100 HP or less 5. Existing booster Pump System must be a constant speed system with no VFD Controls 6. The new booster pump system must be a more efficient design with VFD Controls than the existing system 7. All pump motors must meet NEMA Premium Efficiency standards 8. Incentive is based on New System Total Motor horsepower excluding any inactive or spare motor horsepower. | [7 empty] | Eligibility Criterias: 1. The new Booster Pump System’s total motor horsepower must be equal to or less than that of the existing system. 2. New system total horsepower excludes any inactive motor horsepower. 3. Booster pump applications do not apply to new construction as specified above. 4. New system total motor horsepower is limited to 100 HP or less 5. Existing booster Pump System must be a constant speed system with no VFD Controls 6. The new booster pump system must be a more efficient design with VFD Controls than the existing system 7. All pump motors must meet NEMA Premium Efficiency standards 8. Incentive is based on New System Total Motor horsepower excluding any inactive or spare motor horsepower. | [7 empty] | Eligibility Criterias: 1. The new Booster Pump System’s total motor horsepower must be equal to or less than that of the existing system. 2. New system total horsepower excludes any inactive motor horsepower. 3. Booster pump applications do not apply to new construction as specified above. 4. New system total motor horsepower is limited to 100 HP or less 5. Existing booster Pump System must be a constant speed system with no VFD Controls 6. The new booster pump system must be a more efficient design with VFD Controls than the existing system 7. All pump motors must meet NEMA Premium Efficiency standards 8. Incentive is based on New System Total Motor horsepower excluding any inactive or spare motor horsepower. | [7 empty] | Eligibility Criterias: 1. The new Booster Pump System’s total motor horsepower must be equal to or less than that of the existing system. 2. New system total horsepower excludes any inactive motor horsepower. 3. Booster pump applications do not apply to new construction as specified above. 4. New system total motor horsepower is limited to 100 HP or less 5. Existing booster Pump System must be a constant speed system with no VFD Controls 6. The new booster pump system must be a more efficient design with VFD Controls than the existing system 7. All pump motors must meet NEMA Premium Efficiency standards 8. Incentive is based on New System Total Motor horsepower excluding any inactive or spare motor horsepower. | [7 empty] | Eligibility Criterias: 1. The new Booster Pump System’s total motor horsepower must be equal to or less than that of the existing system. 2. New system total horsepower excludes any inactive motor horsepower. 3. Booster pump applications do not apply to new construction as specified above. 4. New system total motor horsepower is limited to 100 HP or less 5. Existing booster Pump System must be a constant speed system with no VFD Controls 6. The new booster pump system must be a more efficient design with VFD Controls than the existing system 7. All pump motors must meet NEMA Premium Efficiency standards 8. Incentive is based on New System Total Motor horsepower excluding any inactive or spare motor horsepower. | [7 empty] | Eligibility Criterias: 1. The new Booster Pump System’s total motor horsepower must be equal to or less than that of the existing system. 2. New system total horsepower excludes any inactive motor horsepower. 3. Booster pump applications do not apply to new construction as specified above. 4. New system total motor horsepower is limited to 100 HP or less 5. Existing booster Pump System must be a constant speed system with no VFD Controls 6. The new booster pump system must be a more efficient design with VFD Controls than the existing system 7. All pump motors must meet NEMA Premium Efficiency standards 8. Incentive is based on New System Total Motor horsepower excluding any inactive or spare motor horsepower. | [7 empty] | Eligibility Criterias: 1. The new Booster Pump System’s total motor horsepower must be equal to or less than that of the existing system. 2. New system total horsepower excludes any inactive motor horsepower. 3. Booster pump applications do not apply to new construction as specified above. 4. New system total motor horsepower is limited to 100 HP or less 5. Existing booster Pump System must be a constant speed system with no VFD Controls 6. The new booster pump system must be a more efficient design with VFD Controls than the existing system 7. All pump motors must meet NEMA Premium Efficiency standards 8. Incentive is based on New System Total Motor horsepower excluding any inactive or spare motor horsepower. | [7 empty] | Eligibility Criterias: 1. The new Booster Pump System’s total motor horsepower must be equal to or less than that of the existing system. 2. New system total horsepower excludes any inactive motor horsepower. 3. Booster pump applications do not apply to new construction as specified above. 4. New system total motor horsepower is limited to 100 HP or less 5. Existing booster Pump System must be a constant speed system with no VFD Controls 6. The new booster pump system must be a more efficient design with VFD Controls than the existing system 7. All pump motors must meet NEMA Premium Efficiency standards 8. Incentive is based on New System Total Motor horsepower excluding any inactive or spare motor horsepower. | [7 empty] | Eligibility Criterias: 1. The new Booster Pump System’s total motor horsepower must be equal to or less than that of the existing system. 2. New system total horsepower excludes any inactive motor horsepower. 3. Booster pump applications do not apply to new construction as specified above. 4. New system total motor horsepower is limited to 100 HP or less 5. Existing booster Pump System must be a constant speed system with no VFD Controls 6. The new booster pump system must be a more efficient design with VFD Controls than the existing system 7. All pump motors must meet NEMA Premium Efficiency standards 8. Incentive is based on New System Total Motor horsepower excluding any inactive or spare motor horsepower. | [7 empty] | Eligibility Criterias: 1. The new Booster Pump System’s total motor horsepower must be equal to or less than that of the existing system. 2. New system total horsepower excludes any inactive motor horsepower. 3. Booster pump applications do not apply to new construction as specified above. 4. New system total motor horsepower is limited to 100 HP or less 5. Existing booster Pump System must be a constant speed system with no VFD Controls 6. The new booster pump system must be a more efficient design with VFD Controls than the existing system 7. All pump motors must meet NEMA Premium Efficiency standards 8. Incentive is based on New System Total Motor horsepower excluding any inactive or spare motor horsepower. | [7 empty] | Eligibility Criterias: 1. The new Booster Pump System’s total motor horsepower must be equal to or less than that of the existing system. 2. New system total horsepower excludes any inactive motor horsepower. 3. Booster pump applications do not apply to new construction as specified above. 4. New system total motor horsepower is limited to 100 HP or less 5. Existing booster Pump System must be a constant speed system with no VFD Controls 6. The new booster pump system must be a more efficient design with VFD Controls than the existing system 7. All pump motors must meet NEMA Premium Efficiency standards 8. Incentive is based on New System Total Motor horsepower excluding any inactive or spare motor horsepower. | [7 empty] | Eligibility Criterias: 1. The new Booster Pump System’s total motor horsepower must be equal to or less than that of the existing system. 2. New system total horsepower excludes any inactive motor horsepower. 3. Booster pump applications do not apply to new construction as specified above. 4. New system total motor horsepower is limited to 100 HP or less 5. Existing booster Pump System must be a constant speed system with no VFD Controls 6. The new booster pump system must be a more efficient design with VFD Controls than the existing system 7. All pump motors must meet NEMA Premium Efficiency standards 8. Incentive is based on New System Total Motor horsepower excluding any inactive or spare motor horsepower. | [7 empty] | Eligibility Criterias: 1. The new Booster Pump System’s total motor horsepower must be equal to or less than that of the existing system. 2. New system total horsepower excludes any inactive motor horsepower. 3. Booster pump applications do not apply to new construction as specified above. 4. New system total motor horsepower is limited to 100 HP or less 5. Existing booster Pump System must be a constant speed system with no VFD Controls 6. The new booster pump system must be a more efficient design with VFD Controls than the existing system 7. All pump motors must meet NEMA Premium Efficiency standards 8. Incentive is based on New System Total Motor horsepower excluding any inactive or spare motor horsepower. | [7 empty] | Eligibility Criterias: 1. The new Booster Pump System’s total motor horsepower must be equal to or less than that of the existing system. 2. New system total horsepower excludes any inactive motor horsepower. 3. Booster pump applications do not apply to new construction as specified above. 4. New system total motor horsepower is limited to 100 HP or less 5. Existing booster Pump System must be a constant speed system with no VFD Controls 6. The new booster pump system must be a more efficient design with VFD Controls than the existing system 7. All pump motors must meet NEMA Premium Efficiency standards 8. Incentive is based on New System Total Motor horsepower excluding any inactive or spare motor horsepower. | [7 empty] | Eligibility Criterias: 1. The new Booster Pump System’s total motor horsepower must be equal to or less than that of the existing system. 2. New system total horsepower excludes any inactive motor horsepower. 3. Booster pump applications do not apply to new construction as specified above. 4. New system total motor horsepower is limited to 100 HP or less 5. Existing booster Pump System must be a constant speed system with no VFD Controls 6. The new booster pump system must be a more efficient design with VFD Controls than the existing system 7. All pump motors must meet NEMA Premium Efficiency standards 8. Incentive is based on New System Total Motor horsepower excluding any inactive or spare motor horsepower. | [7 empty] | Eligibility Criterias: 1. The new Booster Pump System’s total motor horsepower must be equal to or less than that of the existing system. 2. New system total horsepower excludes any inactive motor horsepower. 3. Booster pump applications do not apply to new construction as specified above. 4. New system total motor horsepower is limited to 100 HP or less 5. Existing booster Pump System must be a constant speed system with no VFD Controls 6. The new booster pump system must be a more efficient design with VFD Controls than the existing system 7. All pump motors must meet NEMA Premium Efficiency standards 8. Incentive is based on New System Total Motor horsepower excluding any inactive or spare motor horsepower. | [7 empty] | Eligibility Criterias: 1. The new Booster Pump System’s total motor horsepower must be equal to or less than that of the existing system. 2. New system total horsepower excludes any inactive motor horsepower. 3. Booster pump applications do not apply to new construction as specified above. 4. New system total motor horsepower is limited to 100 HP or less 5. Existing booster Pump System must be a constant speed system with no VFD Controls 6. The new booster pump system must be a more efficient design with VFD Controls than the existing system 7. All pump motors must meet NEMA Premium Efficiency standards 8. Incentive is based on New System Total Motor horsepower excluding any inactive or spare motor horsepower. | [7 empty] | Eligibility Criterias: 1. The new Booster Pump System’s total motor horsepower must be equal to or less than that of the existing system. 2. New system total horsepower excludes any inactive motor horsepower. 3. Booster pump applications do not apply to new construction as specified above. 4. New system total motor horsepower is limited to 100 HP or less 5. Existing booster Pump System must be a constant speed system with no VFD Controls 6. The new booster pump system must be a more efficient design with VFD Controls than the existing system 7. All pump motors must meet NEMA Premium Efficiency standards 8. Incentive is based on New System Total Motor horsepower excluding any inactive or spare motor horsepower. | [7 empty] | Eligibility Criterias: 1. The new Booster Pump System’s total motor horsepower must be equal to or less than that of the existing system. 2. New system total horsepower excludes any inactive motor horsepower. 3. Booster pump applications do not apply to new construction as specified above. 4. New system total motor horsepower is limited to 100 HP or less 5. Existing booster Pump System must be a constant speed system with no VFD Controls 6. The new booster pump system must be a more efficient design with VFD Controls than the existing system 7. All pump motors must meet NEMA Premium Efficiency standards 8. Incentive is based on New System Total Motor horsepower excluding any inactive or spare motor horsepower. | [7 empty] | Eligibility Criterias: 1. The new Booster Pump System’s total motor horsepower must be equal to or less than that of the existing system. 2. New system total horsepower excludes any inactive motor horsepower. 3. Booster pump applications do not apply to new construction as specified above. 4. New system total motor horsepower is limited to 100 HP or less 5. Existing booster Pump System must be a constant speed system with no VFD Controls 6. The new booster pump system must be a more efficient design with VFD Controls than the existing system 7. All pump motors must meet NEMA Premium Efficiency standards 8. Incentive is based on New System Total Motor horsepower excluding any inactive or spare motor horsepower. | [7 empty] | Eligibility Criterias: 1. The new Booster Pump System’s total motor horsepower must be equal to or less than that of the existing system. 2. New system total horsepower excludes any inactive motor horsepower. 3. Booster pump applications do not apply to new construction as specified above. 4. New system total motor horsepower is limited to 100 HP or less 5. Existing booster Pump System must be a constant speed system with no VFD Controls 6. The new booster pump system must be a more efficient design with VFD Controls than the existing system 7. All pump motors must meet NEMA Premium Efficiency standards 8. Incentive is based on New System Total Motor horsepower excluding any inactive or spare motor horsepower. | [7 empty] | Eligibility Criterias: 1. The new Booster Pump System’s total motor horsepower must be equal to or less than that of the existing system. 2. New system total horsepower excludes any inactive motor horsepower. 3. Booster pump applications do not apply to new construction as specified above. 4. New system total motor horsepower is limited to 100 HP or less 5. Existing booster Pump System must be a constant speed system with no VFD Controls 6. The new booster pump system must be a more efficient design with VFD Controls than the existing system 7. All pump motors must meet NEMA Premium Efficiency standards 8. Incentive is based on New System Total Motor horsepower excluding any inactive or spare motor horsepower. | [7 empty] | Eligibility Criterias: 1. The new Booster Pump System’s total motor horsepower must be equal to or less than that of the existing system. 2. New system total horsepower excludes any inactive motor horsepower. 3. Booster pump applications do not apply to new construction as specified above. 4. New system total motor horsepower is limited to 100 HP or less 5. Existing booster Pump System must be a constant speed system with no VFD Controls 6. The new booster pump system must be a more efficient design with VFD Controls than the existing system 7. All pump motors must meet NEMA Premium Efficiency standards 8. Incentive is based on New System Total Motor horsepower excluding any inactive or spare motor horsepower. | [7 empty] | Eligibility Criterias: 1. The new Booster Pump System’s total motor horsepower must be equal to or less than that of the existing system. 2. New system total horsepower excludes any inactive motor horsepower. 3. Booster pump applications do not apply to new construction as specified above. 4. New system total motor horsepower is limited to 100 HP or less 5. Existing booster Pump System must be a constant speed system with no VFD Controls 6. The new booster pump system must be a more efficient design with VFD Controls than the existing system 7. All pump motors must meet NEMA Premium Efficiency standards 8. Incentive is based on New System Total Motor horsepower excluding any inactive or spare motor horsepower. | [7 empty] | Eligibility Criterias: 1. The new Booster Pump System’s total motor horsepower must be equal to or less than that of the existing system. 2. New system total horsepower excludes any inactive motor horsepower. 3. Booster pump applications do not apply to new construction as specified above. 4. New system total motor horsepower is limited to 100 HP or less 5. Existing booster Pump System must be a constant speed system with no VFD Controls 6. The new booster pump system must be a more efficient design with VFD Controls than the existing system 7. All pump motors must meet NEMA Premium Efficiency standards 8. Incentive is based on New System Total Motor horsepower excluding any inactive or spare motor horsepower. | [7 empty] | Eligibility Criterias: 1. The new Booster Pump System’s total motor horsepower must be equal to or less than that of the existing system. 2. New system total horsepower excludes any inactive motor horsepower. 3. Booster pump applications do not apply to new construction as specified above. 4. New system total motor horsepower is limited to 100 HP or less 5. Existing booster Pump System must be a constant speed system with no VFD Controls 6. The new booster pump system must be a more efficient design with VFD Controls than the existing system 7. All pump motors must meet NEMA Premium Efficiency standards 8. Incentive is based on New System Total Motor horsepower excluding any inactive or spare motor horsepower. | [7 empty] | Eligibility Criterias: 1. The new Booster Pump System’s total motor horsepower must be equal to or less than that of the existing system. 2. New system total horsepower excludes any inactive motor horsepower. 3. Booster pump applications do not apply to new construction as specified above. 4. New system total motor horsepower is limited to 100 HP or less 5. Existing booster Pump System must be a constant speed system with no VFD Controls 6. The new booster pump system must be a more efficient design with VFD Controls than the existing system 7. All pump motors must meet NEMA Premium Efficiency standards 8. Incentive is based on New System Total Motor horsepower excluding any inactive or spare motor horsepower. | [7 empty] | Eligibility Criterias: 1. The new Booster Pump System’s total motor horsepower must be equal to or less than that of the existing system. 2. New system total horsepower excludes any inactive motor horsepower. 3. Booster pump applications do not apply to new construction as specified above. 4. New system total motor horsepower is limited to 100 HP or less 5. Existing booster Pump System must be a constant speed system with no VFD Controls 6. The new booster pump system must be a more efficient design with VFD Controls than the existing system 7. All pump motors must meet NEMA Premium Efficiency standards 8. Incentive is based on New System Total Motor horsepower excluding any inactive or spare motor horsepower. | [7 empty] | Eligibility Criterias: 1. The new Booster Pump System’s total motor horsepower must be equal to or less than that of the existing system. 2. New system total horsepower excludes any inactive motor horsepower. 3. Booster pump applications do not apply to new construction as specified above. 4. New system total motor horsepower is limited to 100 HP or less 5. Existing booster Pump System must be a constant speed system with no VFD Controls 6. The new booster pump system must be a more efficient design with VFD Controls than the existing system 7. All pump motors must meet NEMA Premium Efficiency standards 8. Incentive is based on New System Total Motor horsepower excluding any inactive or spare motor horsepower. | [7 empty] | Eligibility Criterias: 1. The new Booster Pump System’s total motor horsepower must be equal to or less than that of the existing system. 2. New system total horsepower excludes any inactive motor horsepower. 3. Booster pump applications do not apply to new construction as specified above. 4. New system total motor horsepower is limited to 100 HP or less 5. Existing booster Pump System must be a constant speed system with no VFD Controls 6. The new booster pump system must be a more efficient design with VFD Controls than the existing system 7. All pump motors must meet NEMA Premium Efficiency standards 8. Incentive is based on New System Total Motor horsepower excluding any inactive or spare motor horsepower. | [7 empty] | Eligibility Criterias: 1. The new Booster Pump System’s total motor horsepower must be equal to or less than that of the existing system. 2. New system total horsepower excludes any inactive motor horsepower. 3. Booster pump applications do not apply to new construction as specified above. 4. New system total motor horsepower is limited to 100 HP or less 5. Existing booster Pump System must be a constant speed system with no VFD Controls 6. The new booster pump system must be a more efficient design with VFD Controls than the existing system 7. All pump motors must meet NEMA Premium Efficiency standards 8. Incentive is based on New System Total Motor horsepower excluding any inactive or spare motor horsepower. | [7 empty] | Eligibility Criterias: 1. The new Booster Pump System’s total motor horsepower must be equal to or less than that of the existing system. 2. New system total horsepower excludes any inactive motor horsepower. 3. Booster pump applications do not apply to new construction as specified above. 4. New system total motor horsepower is limited to 100 HP or less 5. Existing booster Pump System must be a constant speed system with no VFD Controls 6. The new booster pump system must be a more efficient design with VFD Controls than the existing system 7. All pump motors must meet NEMA Premium Efficiency standards 8. Incentive is based on New System Total Motor horsepower excluding any inactive or spare motor horsepower. | [7 empty] | Eligibility Criterias: 1. The new Booster Pump System’s total motor horsepower must be equal to or less than that of the existing system. 2. New system total horsepower excludes any inactive motor horsepower. 3. Booster pump applications do not apply to new construction as specified above. 4. New system total motor horsepower is limited to 100 HP or less 5. Existing booster Pump System must be a constant speed system with no VFD Controls 6. The new booster pump system must be a more efficient design with VFD Controls than the existing system 7. All pump motors must meet NEMA Premium Efficiency standards 8. Incentive is based on New System Total Motor horsepower excluding any inactive or spare motor horsepower. | [7 empty] | Eligibility Criterias: 1. The new Booster Pump System’s total motor horsepower must be equal to or less than that of the existing system. 2. New system total horsepower excludes any inactive motor horsepower. 3. Booster pump applications do not apply to new construction as specified above. 4. New system total motor horsepower is limited to 100 HP or less 5. Existing booster Pump System must be a constant speed system with no VFD Controls 6. The new booster pump system must be a more efficient design with VFD Controls than the existing system 7. All pump motors must meet NEMA Premium Efficiency standards 8. Incentive is based on New System Total Motor horsepower excluding any inactive or spare motor horsepower. | [7 empty] | Eligibility Criterias: 1. The new Booster Pump System’s total motor horsepower must be equal to or less than that of the existing system. 2. New system total horsepower excludes any inactive motor horsepower. 3. Booster pump applications do not apply to new construction as specified above. 4. New system total motor horsepower is limited to 100 HP or less 5. Existing booster Pump System must be a constant speed system with no VFD Controls 6. The new booster pump system must be a more efficient design with VFD Controls than the existing system 7. All pump motors must meet NEMA Premium Efficiency standards 8. Incentive is based on New System Total Motor horsepower excluding any inactive or spare motor horsepower. | [7 empty] | Eligibility Criterias: 1. The new Booster Pump System’s total motor horsepower must be equal to or less than that of the existing system. 2. New system total horsepower excludes any inactive motor horsepower. 3. Booster pump applications do not apply to new construction as specified above. 4. New system total motor horsepower is limited to 100 HP or less 5. Existing booster Pump System must be a constant speed system with no VFD Controls 6. The new booster pump system must be a more efficient design with VFD Controls than the existing system 7. All pump motors must meet NEMA Premium Efficiency standards 8. Incentive is based on New System Total Motor horsepower excluding any inactive or spare motor horsepower. | [7 empty] | Eligibility Criterias: 1. The new Booster Pump System’s total motor horsepower must be equal to or less than that of the existing system. 2. New system total horsepower excludes any inactive motor horsepower. 3. Booster pump applications do not apply to new construction as specified above. 4. New system total motor horsepower is limited to 100 HP or less 5. Existing booster Pump System must be a constant speed system with no VFD Controls 6. The new booster pump system must be a more efficient design with VFD Controls than the existing system 7. All pump motors must meet NEMA Premium Efficiency standards 8. Incentive is based on New System Total Motor horsepower excluding any inactive or spare motor horsepower. | [7 empty] | Eligibility Criterias: 1. The new Booster Pump System’s total motor horsepower must be equal to or less than that of the existing system. 2. New system total horsepower excludes any inactive motor horsepower. 3. Booster pump applications do not apply to new construction as specified above. 4. New system total motor horsepower is limited to 100 HP or less 5. Existing booster Pump System must be a constant speed system with no VFD Controls 6. The new booster pump system must be a more efficient design with VFD Controls than the existing system 7. All pump motors must meet NEMA Premium Efficiency standards 8. Incentive is based on New System Total Motor horsepower excluding any inactive or spare motor horsepower. | [7 empty] | Eligibility Criterias: 1. The new Booster Pump System’s total motor horsepower must be equal to or less than that of the existing system. 2. New system total horsepower excludes any inactive motor horsepower. 3. Booster pump applications do not apply to new construction as specified above. 4. New system total motor horsepower is limited to 100 HP or less 5. Existing booster Pump System must be a constant speed system with no VFD Controls 6. The new booster pump system must be a more efficient design with VFD Controls than the existing system 7. All pump motors must meet NEMA Premium Efficiency standards 8. Incentive is based on New System Total Motor horsepower excluding any inactive or spare motor horsepower. | [7 empty] | Eligibility Criterias: 1. The new Booster Pump System’s total motor horsepower must be equal to or less than that of the existing system. 2. New system total horsepower excludes any inactive motor horsepower. 3. Booster pump applications do not apply to new construction as specified above. 4. New system total motor horsepower is limited to 100 HP or less 5. Existing booster Pump System must be a constant speed system with no VFD Controls 6. The new booster pump system must be a more efficient design with VFD Controls than the existing system 7. All pump motors must meet NEMA Premium Efficiency standards 8. Incentive is based on New System Total Motor horsepower excluding any inactive or spare motor horsepower. | [7 empty] | Eligibility Criterias: 1. The new Booster Pump System’s total motor horsepower must be equal to or less than that of the existing system. 2. New system total horsepower excludes any inactive motor horsepower. 3. Booster pump applications do not apply to new construction as specified above. 4. New system total motor horsepower is limited to 100 HP or less 5. Existing booster Pump System must be a constant speed system with no VFD Controls 6. The new booster pump system must be a more efficient design with VFD Controls than the existing system 7. All pump motors must meet NEMA Premium Efficiency standards 8. Incentive is based on New System Total Motor horsepower excluding any inactive or spare motor horsepower. | [7 empty] | Eligibility Criterias: 1. The new Booster Pump System’s total motor horsepower must be equal to or less than that of the existing system. 2. New system total horsepower excludes any inactive motor horsepower. 3. Booster pump applications do not apply to new construction as specified above. 4. New system total motor horsepower is limited to 100 HP or less 5. Existing booster Pump System must be a constant speed system with no VFD Controls 6. The new booster pump system must be a more efficient design with VFD Controls than the existing system 7. All pump motors must meet NEMA Premium Efficiency standards 8. Incentive is based on New System Total Motor horsepower excluding any inactive or spare motor horsepower. | [7 empty] | Eligibility Criterias: 1. The new Booster Pump System’s total motor horsepower must be equal to or less than that of the existing system. 2. New system total horsepower excludes any inactive motor horsepower. 3. Booster pump applications do not apply to new construction as specified above. 4. New system total motor horsepower is limited to 100 HP or less 5. Existing booster Pump System must be a constant speed system with no VFD Controls 6. The new booster pump system must be a more efficient design with VFD Controls than the existing system 7. All pump motors must meet NEMA Premium Efficiency standards 8. Incentive is based on New System Total Motor horsepower excluding any inactive or spare motor horsepower. | [7 empty] | Eligibility Criterias: 1. The new Booster Pump System’s total motor horsepower must be equal to or less than that of the existing system. 2. New system total horsepower excludes any inactive motor horsepower. 3. Booster pump applications do not apply to new construction as specified above. 4. New system total motor horsepower is limited to 100 HP or less 5. Existing booster Pump System must be a constant speed system with no VFD Controls 6. The new booster pump system must be a more efficient design with VFD Controls than the existing system 7. All pump motors must meet NEMA Premium Efficiency standards 8. Incentive is based on New System Total Motor horsepower excluding any inactive or spare motor horsepower. | [7 empty] | Eligibility Criterias: 1. The new Booster Pump System’s total motor horsepower must be equal to or less than that of the existing system. 2. New system total horsepower excludes any inactive motor horsepower. 3. Booster pump applications do not apply to new construction as specified above. 4. New system total motor horsepower is limited to 100 HP or less 5. Existing booster Pump System must be a constant speed system with no VFD Controls 6. The new booster pump system must be a more efficient design with VFD Controls than the existing system 7. All pump motors must meet NEMA Premium Efficiency standards 8. Incentive is based on New System Total Motor horsepower excluding any inactive or spare motor horsepower. | [7 empty] | Eligibility Criterias: 1. The new Booster Pump System’s total motor horsepower must be equal to or less than that of the existing system. 2. New system total horsepower excludes any inactive motor horsepower. 3. Booster pump applications do not apply to new construction as specified above. 4. New system total motor horsepower is limited to 100 HP or less 5. Existing booster Pump System must be a constant speed system with no VFD Controls 6. The new booster pump system must be a more efficient design with VFD Controls than the existing system 7. All pump motors must meet NEMA Premium Efficiency standards 8. Incentive is based on New System Total Motor horsepower excluding any inactive or spare motor horsepower. | [7 empty] | Eligibility Criterias: 1. The new Booster Pump System’s total motor horsepower must be equal to or less than that of the existing system. 2. New system total horsepower excludes any inactive motor horsepower. 3. Booster pump applications do not apply to new construction as specified above. 4. New system total motor horsepower is limited to 100 HP or less 5. Existing booster Pump System must be a constant speed system with no VFD Controls 6. The new booster pump system must be a more efficient design with VFD Controls than the existing system 7. All pump motors must meet NEMA Premium Efficiency standards 8. Incentive is based on New System Total Motor horsepower excluding any inactive or spare motor horsepower. | [7 empty] | Eligibility Criterias: 1. The new Booster Pump System’s total motor horsepower must be equal to or less than that of the existing system. 2. New system total horsepower excludes any inactive motor horsepower. 3. Booster pump applications do not apply to new construction as specified above. 4. New system total motor horsepower is limited to 100 HP or less 5. Existing booster Pump System must be a constant speed system with no VFD Controls 6. The new booster pump system must be a more efficient design with VFD Controls than the existing system 7. All pump motors must meet NEMA Premium Efficiency standards 8. Incentive is based on New System Total Motor horsepower excluding any inactive or spare motor horsepower. | [7 empty] | Eligibility Criterias: 1. The new Booster Pump System’s total motor horsepower must be equal to or less than that of the existing system. 2. New system total horsepower excludes any inactive motor horsepower. 3. Booster pump applications do not apply to new construction as specified above. 4. New system total motor horsepower is limited to 100 HP or less 5. Existing booster Pump System must be a constant speed system with no VFD Controls 6. The new booster pump system must be a more efficient design with VFD Controls than the existing system 7. All pump motors must meet NEMA Premium Efficiency standards 8. Incentive is based on New System Total Motor horsepower excluding any inactive or spare motor horsepower. | [7 empty] | Eligibility Criterias: 1. The new Booster Pump System’s total motor horsepower must be equal to or less than that of the existing system. 2. New system total horsepower excludes any inactive motor horsepower. 3. Booster pump applications do not apply to new construction as specified above. 4. New system total motor horsepower is limited to 100 HP or less 5. Existing booster Pump System must be a constant speed system with no VFD Controls 6. The new booster pump system must be a more efficient design with VFD Controls than the existing system 7. All pump motors must meet NEMA Premium Efficiency standards 8. Incentive is based on New System Total Motor horsepower excluding any inactive or spare motor horsepower. | [7 empty] | Eligibility Criterias: 1. The new Booster Pump System’s total motor horsepower must be equal to or less than that of the existing system. 2. New system total horsepower excludes any inactive motor horsepower. 3. Booster pump applications do not apply to new construction as specified above. 4. New system total motor horsepower is limited to 100 HP or less 5. Existing booster Pump System must be a constant speed system with no VFD Controls 6. The new booster pump system must be a more efficient design with VFD Controls than the existing system 7. All pump motors must meet NEMA Premium Efficiency standards 8. Incentive is based on New System Total Motor horsepower excluding any inactive or spare motor horsepower. | [7 empty] | Eligibility Criterias: 1. The new Booster Pump System’s total motor horsepower must be equal to or less than that of the existing system. 2. New system total horsepower excludes any inactive motor horsepower. 3. Booster pump applications do not apply to new construction as specified above. 4. New system total motor horsepower is limited to 100 HP or less 5. Existing booster Pump System must be a constant speed system with no VFD Controls 6. The new booster pump system must be a more efficient design with VFD Controls than the existing system 7. All pump motors must meet NEMA Premium Efficiency standards 8. Incentive is based on New System Total Motor horsepower excluding any inactive or spare motor horsepower. | [7 empty] | Eligibility Criterias: 1. The new Booster Pump System’s total motor horsepower must be equal to or less than that of the existing system. 2. New system total horsepower excludes any inactive motor horsepower. 3. Booster pump applications do not apply to new construction as specified above. 4. New system total motor horsepower is limited to 100 HP or less 5. Existing booster Pump System must be a constant speed system with no VFD Controls 6. The new booster pump system must be a more efficient design with VFD Controls than the existing system 7. All pump motors must meet NEMA Premium Efficiency standards 8. Incentive is based on New System Total Motor horsepower excluding any inactive or spare motor horsepower. | [7 empty] | Eligibility Criterias: 1. The new Booster Pump System’s total motor horsepower must be equal to or less than that of the existing system. 2. New system total horsepower excludes any inactive motor horsepower. 3. Booster pump applications do not apply to new construction as specified above. 4. New system total motor horsepower is limited to 100 HP or less 5. Existing booster Pump System must be a constant speed system with no VFD Controls 6. The new booster pump system must be a more efficient design with VFD Controls than the existing system 7. All pump motors must meet NEMA Premium Efficiency standards 8. Incentive is based on New System Total Motor horsepower excluding any inactive or spare motor horsepower. | [7 empty] | Eligibility Criterias: 1. The new Booster Pump System’s total motor horsepower must be equal to or less than that of the existing system. 2. New system total horsepower excludes any inactive motor horsepower. 3. Booster pump applications do not apply to new construction as specified above. 4. New system total motor horsepower is limited to 100 HP or less 5. Existing booster Pump System must be a constant speed system with no VFD Controls 6. The new booster pump system must be a more efficient design with VFD Controls than the existing system 7. All pump motors must meet NEMA Premium Efficiency standards 8. Incentive is based on New System Total Motor horsepower excluding any inactive or spare motor horsepower. | [7 empty] | Eligibility Criterias: 1. The new Booster Pump System’s total motor horsepower must be equal to or less than that of the existing system. 2. New system total horsepower excludes any inactive motor horsepower. 3. Booster pump applications do not apply to new construction as specified above. 4. New system total motor horsepower is limited to 100 HP or less 5. Existing booster Pump System must be a constant speed system with no VFD Controls 6. The new booster pump system must be a more efficient design with VFD Controls than the existing system 7. All pump motors must meet NEMA Premium Efficiency standards 8. Incentive is based on New System Total Motor horsepower excluding any inactive or spare motor horsepower. | [7 empty] | Eligibility Criterias: 1. The new Booster Pump System’s total motor horsepower must be equal to or less than that of the existing system. 2. New system total horsepower excludes any inactive motor horsepower. 3. Booster pump applications do not apply to new construction as specified above. 4. New system total motor horsepower is limited to 100 HP or less 5. Existing booster Pump System must be a constant speed system with no VFD Controls 6. The new booster pump system must be a more efficient design with VFD Controls than the existing system 7. All pump motors must meet NEMA Premium Efficiency standards 8. Incentive is based on New System Total Motor horsepower excluding any inactive or spare motor horsepower. | [7 empty] | Eligibility Criterias: 1. The new Booster Pump System’s total motor horsepower must be equal to or less than that of the existing system. 2. New system total horsepower excludes any inactive motor horsepower. 3. Booster pump applications do not apply to new construction as specified above. 4. New system total motor horsepower is limited to 100 HP or less 5. Existing booster Pump System must be a constant speed system with no VFD Controls 6. The new booster pump system must be a more efficient design with VFD Controls than the existing system 7. All pump motors must meet NEMA Premium Efficiency standards 8. Incentive is based on New System Total Motor horsepower excluding any inactive or spare motor horsepower. | [7 empty] | Eligibility Criterias: 1. The new Booster Pump System’s total motor horsepower must be equal to or less than that of the existing system. 2. New system total horsepower excludes any inactive motor horsepower. 3. Booster pump applications do not apply to new construction as specified above. 4. New system total motor horsepower is limited to 100 HP or less 5. Existing booster Pump System must be a constant speed system with no VFD Controls 6. The new booster pump system must be a more efficient design with VFD Controls than the existing system 7. All pump motors must meet NEMA Premium Efficiency standards 8. Incentive is based on New System Total Motor horsepower excluding any inactive or spare motor horsepower. | [7 empty] | Eligibility Criterias: 1. The new Booster Pump System’s total motor horsepower must be equal to or less than that of the existing system. 2. New system total horsepower excludes any inactive motor horsepower. 3. Booster pump applications do not apply to new construction as specified above. 4. New system total motor horsepower is limited to 100 HP or less 5. Existing booster Pump System must be a constant speed system with no VFD Controls 6. The new booster pump system must be a more efficient design with VFD Controls than the existing system 7. All pump motors must meet NEMA Premium Efficiency standards 8. Incentive is based on New System Total Motor horsepower excluding any inactive or spare motor horsepower. | [7 empty] | Eligibility Criterias: 1. The new Booster Pump System’s total motor horsepower must be equal to or less than that of the existing system. 2. New system total horsepower excludes any inactive motor horsepower. 3. Booster pump applications do not apply to new construction as specified above. 4. New system total motor horsepower is limited to 100 HP or less 5. Existing booster Pump System must be a constant speed system with no VFD Controls 6. The new booster pump system must be a more efficient design with VFD Controls than the existing system 7. All pump motors must meet NEMA Premium Efficiency standards 8. Incentive is based on New System Total Motor horsepower excluding any inactive or spare motor horsepower. | [7 empty] | Eligibility Criterias: 1. The new Booster Pump System’s total motor horsepower must be equal to or less than that of the existing system. 2. New system total horsepower excludes any inactive motor horsepower. 3. Booster pump applications do not apply to new construction as specified above. 4. New system total motor horsepower is limited to 100 HP or less 5. Existing booster Pump System must be a constant speed system with no VFD Controls 6. The new booster pump system must be a more efficient design with VFD Controls than the existing system 7. All pump motors must meet NEMA Premium Efficiency standards 8. Incentive is based on New System Total Motor horsepower excluding any inactive or spare motor horsepower. | [7 empty] | Eligibility Criterias: 1. The new Booster Pump System’s total motor horsepower must be equal to or less than that of the existing system. 2. New system total horsepower excludes any inactive motor horsepower. 3. Booster pump applications do not apply to new construction as specified above. 4. New system total motor horsepower is limited to 100 HP or less 5. Existing booster Pump System must be a constant speed system with no VFD Controls 6. The new booster pump system must be a more efficient design with VFD Controls than the existing system 7. All pump motors must meet NEMA Premium Efficiency standards 8. Incentive is based on New System Total Motor horsepower excluding any inactive or spare motor horsepower. | [7 empty] | Eligibility Criterias: 1. The new Booster Pump System’s total motor horsepower must be equal to or less than that of the existing system. 2. New system total horsepower excludes any inactive motor horsepower. 3. Booster pump applications do not apply to new construction as specified above. 4. New system total motor horsepower is limited to 100 HP or less 5. Existing booster Pump System must be a constant speed system with no VFD Controls 6. The new booster pump system must be a more efficient design with VFD Controls than the existing system 7. All pump motors must meet NEMA Premium Efficiency standards 8. Incentive is based on New System Total Motor horsepower excluding any inactive or spare motor horsepower. | [7 empty] | Eligibility Criterias: 1. The new Booster Pump System’s total motor horsepower must be equal to or less than that of the existing system. 2. New system total horsepower excludes any inactive motor horsepower. 3. Booster pump applications do not apply to new construction as specified above. 4. New system total motor horsepower is limited to 100 HP or less 5. Existing booster Pump System must be a constant speed system with no VFD Controls 6. The new booster pump system must be a more efficient design with VFD Controls than the existing system 7. All pump motors must meet NEMA Premium Efficiency standards 8. Incentive is based on New System Total Motor horsepower excluding any inactive or spare motor horsepower. | [7 empty] | Eligibility Criterias: 1. The new Booster Pump System’s total motor horsepower must be equal to or less than that of the existing system. 2. New system total horsepower excludes any inactive motor horsepower. 3. Booster pump applications do not apply to new construction as specified above. 4. New system total motor horsepower is limited to 100 HP or less 5. Existing booster Pump System must be a constant speed system with no VFD Controls 6. The new booster pump system must be a more efficient design with VFD Controls than the existing system 7. All pump motors must meet NEMA Premium Efficiency standards 8. Incentive is based on New System Total Motor horsepower excluding any inactive or spare motor horsepower. | [7 empty] | Eligibility Criterias: 1. The new Booster Pump System’s total motor horsepower must be equal to or less than that of the existing system. 2. New system total horsepower excludes any inactive motor horsepower. 3. Booster pump applications do not apply to new construction as specified above. 4. New system total motor horsepower is limited to 100 HP or less 5. Existing booster Pump System must be a constant speed system with no VFD Controls 6. The new booster pump system must be a more efficient design with VFD Controls than the existing system 7. All pump motors must meet NEMA Premium Efficiency standards 8. Incentive is based on New System Total Motor horsepower excluding any inactive or spare motor horsepower. | [7 empty] | Eligibility Criterias: 1. The new Booster Pump System’s total motor horsepower must be equal to or less than that of the existing system. 2. New system total horsepower excludes any inactive motor horsepower. 3. Booster pump applications do not apply to new construction as specified above. 4. New system total motor horsepower is limited to 100 HP or less 5. Existing booster Pump System must be a constant speed system with no VFD Controls 6. The new booster pump system must be a more efficient design with VFD Controls than the existing system 7. All pump motors must meet NEMA Premium Efficiency standards 8. Incentive is based on New System Total Motor horsepower excluding any inactive or spare motor horsepower. | [7 empty] | Eligibility Criterias: 1. The new Booster Pump System’s total motor horsepower must be equal to or less than that of the existing system. 2. New system total horsepower excludes any inactive motor horsepower. 3. Booster pump applications do not apply to new construction as specified above. 4. New system total motor horsepower is limited to 100 HP or less 5. Existing booster Pump System must be a constant speed system with no VFD Controls 6. The new booster pump system must be a more efficient design with VFD Controls than the existing system 7. All pump motors must meet NEMA Premium Efficiency standards 8. Incentive is based on New System Total Motor horsepower excluding any inactive or spare motor horsepower. | [7 empty] | Eligibility Criterias: 1. The new Booster Pump System’s total motor horsepower must be equal to or less than that of the existing system. 2. New system total horsepower excludes any inactive motor horsepower. 3. Booster pump applications do not apply to new construction as specified above. 4. New system total motor horsepower is limited to 100 HP or less 5. Existing booster Pump System must be a constant speed system with no VFD Controls 6. The new booster pump system must be a more efficient design with VFD Controls than the existing system 7. All pump motors must meet NEMA Premium Efficiency standards 8. Incentive is based on New System Total Motor horsepower excluding any inactive or spare motor horsepower. | [7 empty] | Eligibility Criterias: 1. The new Booster Pump System’s total motor horsepower must be equal to or less than that of the existing system. 2. New system total horsepower excludes any inactive motor horsepower. 3. Booster pump applications do not apply to new construction as specified above. 4. New system total motor horsepower is limited to 100 HP or less 5. Existing booster Pump System must be a constant speed system with no VFD Controls 6. The new booster pump system must be a more efficient design with VFD Controls than the existing system 7. All pump motors must meet NEMA Premium Efficiency standards 8. Incentive is based on New System Total Motor horsepower excluding any inactive or spare motor horsepower. | [7 empty] | Eligibility Criterias: 1. The new Booster Pump System’s total motor horsepower must be equal to or less than that of the existing system. 2. New system total horsepower excludes any inactive motor horsepower. 3. Booster pump applications do not apply to new construction as specified above. 4. New system total motor horsepower is limited to 100 HP or less 5. Existing booster Pump System must be a constant speed system with no VFD Controls 6. The new booster pump system must be a more efficient design with VFD Controls than the existing system 7. All pump motors must meet NEMA Premium Efficiency standards 8. Incentive is based on New System Total Motor horsepower excluding any inactive or spare motor horsepower. | [7 empty] | Eligibility Criterias: 1. The new Booster Pump System’s total motor horsepower must be equal to or less than that of the existing system. 2. New system total horsepower excludes any inactive motor horsepower. 3. Booster pump applications do not apply to new construction as specified above. 4. New system total motor horsepower is limited to 100 HP or less 5. Existing booster Pump System must be a constant speed system with no VFD Controls 6. The new booster pump system must be a more efficient design with VFD Controls than the existing system 7. All pump motors must meet NEMA Premium Efficiency standards 8. Incentive is based on New System Total Motor horsepower excluding any inactive or spare motor horsepower. | [7 empty] | Eligibility Criterias: 1. The new Booster Pump System’s total motor horsepower must be equal to or less than that of the existing system. 2. New system total horsepower excludes any inactive motor horsepower. 3. Booster pump applications do not apply to new construction as specified above. 4. New system total motor horsepower is limited to 100 HP or less 5. Existing booster Pump System must be a constant speed system with no VFD Controls 6. The new booster pump system must be a more efficient design with VFD Controls than the existing system 7. All pump motors must meet NEMA Premium Efficiency standards 8. Incentive is based on New System Total Motor horsepower excluding any inactive or spare motor horsepower. | [7 empty] | Eligibility Criterias: 1. The new Booster Pump System’s total motor horsepower must be equal to or less than that of the existing system. 2. New system total horsepower excludes any inactive motor horsepower. 3. Booster pump applications do not apply to new construction as specified above. 4. New system total motor horsepower is limited to 100 HP or less 5. Existing booster Pump System must be a constant speed system with no VFD Controls 6. The new booster pump system must be a more efficient design with VFD Controls than the existing system 7. All pump motors must meet NEMA Premium Efficiency standards 8. Incentive is based on New System Total Motor horsepower excluding any inactive or spare motor horsepower. | [7 empty] | Eligibility Criterias: 1. The new Booster Pump System’s total motor horsepower must be equal to or less than that of the existing system. 2. New system total horsepower excludes any inactive motor horsepower. 3. Booster pump applications do not apply to new construction as specified above. 4. New system total motor horsepower is limited to 100 HP or less 5. Existing booster Pump System must be a constant speed system with no VFD Controls 6. The new booster pump system must be a more efficient design with VFD Controls than the existing system 7. All pump motors must meet NEMA Premium Efficiency standards 8. Incentive is based on New System Total Motor horsepower excluding any inactive or spare motor horsepower. | [7 empty] | Eligibility Criterias: 1. The new Booster Pump System’s total motor horsepower must be equal to or less than that of the existing system. 2. New system total horsepower excludes any inactive motor horsepower. 3. Booster pump applications do not apply to new construction as specified above. 4. New system total motor horsepower is limited to 100 HP or less 5. Existing booster Pump System must be a constant speed system with no VFD Controls 6. The new booster pump system must be a more efficient design with VFD Controls than the existing system 7. All pump motors must meet NEMA Premium Efficiency standards 8. Incentive is based on New System Total Motor horsepower excluding any inactive or spare motor horsepower. | [7 empty] | Eligibility Criterias: 1. The new Booster Pump System’s total motor horsepower must be equal to or less than that of the existing system. 2. New system total horsepower excludes any inactive motor horsepower. 3. Booster pump applications do not apply to new construction as specified above. 4. New system total motor horsepower is limited to 100 HP or less 5. Existing booster Pump System must be a constant speed system with no VFD Controls 6. The new booster pump system must be a more efficient design with VFD Controls than the existing system 7. All pump motors must meet NEMA Premium Efficiency standards 8. Incentive is based on New System Total Motor horsepower excluding any inactive or spare motor horsepower. | [7 empty] | Eligibility Criterias: 1. The new Booster Pump System’s total motor horsepower must be equal to or less than that of the existing system. 2. New system total horsepower excludes any inactive motor horsepower. 3. Booster pump applications do not apply to new construction as specified above. 4. New system total motor horsepower is limited to 100 HP or less 5. Existing booster Pump System must be a constant speed system with no VFD Controls 6. The new booster pump system must be a more efficient design with VFD Controls than the existing system 7. All pump motors must meet NEMA Premium Efficiency standards 8. Incentive is based on New System Total Motor horsepower excluding any inactive or spare motor horsepower. | [7 empty] | Eligibility Criterias: 1. The new Booster Pump System’s total motor horsepower must be equal to or less than that of the existing system. 2. New system total horsepower excludes any inactive motor horsepower. 3. Booster pump applications do not apply to new construction as specified above. 4. New system total motor horsepower is limited to 100 HP or less 5. Existing booster Pump System must be a constant speed system with no VFD Controls 6. The new booster pump system must be a more efficient design with VFD Controls than the existing system 7. All pump motors must meet NEMA Premium Efficiency standards 8. Incentive is based on New System Total Motor horsepower excluding any inactive or spare motor horsepower. | [7 empty] | Eligibility Criterias: 1. The new Booster Pump System’s total motor horsepower must be equal to or less than that of the existing system. 2. New system total horsepower excludes any inactive motor horsepower. 3. Booster pump applications do not apply to new construction as specified above. 4. New system total motor horsepower is limited to 100 HP or less 5. Existing booster Pump System must be a constant speed system with no VFD Controls 6. The new booster pump system must be a more efficient design with VFD Controls than the existing system 7. All pump motors must meet NEMA Premium Efficiency standards 8. Incentive is based on New System Total Motor horsepower excluding any inactive or spare motor horsepower. | [7 empty] | Eligibility Criterias: 1. The new Booster Pump System’s total motor horsepower must be equal to or less than that of the existing system. 2. New system total horsepower excludes any inactive motor horsepower. 3. Booster pump applications do not apply to new construction as specified above. 4. New system total motor horsepower is limited to 100 HP or less 5. Existing booster Pump System must be a constant speed system with no VFD Controls 6. The new booster pump system must be a more efficient design with VFD Controls than the existing system 7. All pump motors must meet NEMA Premium Efficiency standards 8. Incentive is based on New System Total Motor horsepower excluding any inactive or spare motor horsepower. | [7 empty] | Eligibility Criterias: 1. The new Booster Pump System’s total motor horsepower must be equal to or less than that of the existing system. 2. New system total horsepower excludes any inactive motor horsepower. 3. Booster pump applications do not apply to new construction as specified above. 4. New system total motor horsepower is limited to 100 HP or less 5. Existing booster Pump System must be a constant speed system with no VFD Controls 6. The new booster pump system must be a more efficient design with VFD Controls than the existing system 7. All pump motors must meet NEMA Premium Efficiency standards 8. Incentive is based on New System Total Motor horsepower excluding any inactive or spare motor horsepower. | [7 empty] | Eligibility Criterias: 1. The new Booster Pump System’s total motor horsepower must be equal to or less than that of the existing system. 2. New system total horsepower excludes any inactive motor horsepower. 3. Booster pump applications do not apply to new construction as specified above. 4. New system total motor horsepower is limited to 100 HP or less 5. Existing booster Pump System must be a constant speed system with no VFD Controls 6. The new booster pump system must be a more efficient design with VFD Controls than the existing system 7. All pump motors must meet NEMA Premium Efficiency standards 8. Incentive is based on New System Total Motor horsepower excluding any inactive or spare motor horsepower. | [7 empty] | Eligibility Criterias: 1. The new Booster Pump System’s total motor horsepower must be equal to or less than that of the existing system. 2. New system total horsepower excludes any inactive motor horsepower. 3. Booster pump applications do not apply to new construction as specified above. 4. New system total motor horsepower is limited to 100 HP or less 5. Existing booster Pump System must be a constant speed system with no VFD Controls 6. The new booster pump system must be a more efficient design with VFD Controls than the existing system 7. All pump motors must meet NEMA Premium Efficiency standards 8. Incentive is based on New System Total Motor horsepower excluding any inactive or spare motor horsepower. | [7 empty] | Eligibility Criterias: 1. The new Booster Pump System’s total motor horsepower must be equal to or less than that of the existing system. 2. New system total horsepower excludes any inactive motor horsepower. 3. Booster pump applications do not apply to new construction as specified above. 4. New system total motor horsepower is limited to 100 HP or less 5. Existing booster Pump System must be a constant speed system with no VFD Controls 6. The new booster pump system must be a more efficient design with VFD Controls than the existing system 7. All pump motors must meet NEMA Premium Efficiency standards 8. Incentive is based on New System Total Motor horsepower excluding any inactive or spare motor horsepower. | [7 empty] | Eligibility Criterias: 1. The new Booster Pump System’s total motor horsepower must be equal to or less than that of the existing system. 2. New system total horsepower excludes any inactive motor horsepower. 3. Booster pump applications do not apply to new construction as specified above. 4. New system total motor horsepower is limited to 100 HP or less 5. Existing booster Pump System must be a constant speed system with no VFD Controls 6. The new booster pump system must be a more efficient design with VFD Controls than the existing system 7. All pump motors must meet NEMA Premium Efficiency standards 8. Incentive is based on New System Total Motor horsepower excluding any inactive or spare motor horsepower. | [7 empty] | Eligibility Criterias: 1. The new Booster Pump System’s total motor horsepower must be equal to or less than that of the existing system. 2. New system total horsepower excludes any inactive motor horsepower. 3. Booster pump applications do not apply to new construction as specified above. 4. New system total motor horsepower is limited to 100 HP or less 5. Existing booster Pump System must be a constant speed system with no VFD Controls 6. The new booster pump system must be a more efficient design with VFD Controls than the existing system 7. All pump motors must meet NEMA Premium Efficiency standards 8. Incentive is based on New System Total Motor horsepower excluding any inactive or spare motor horsepower. | [7 empty] | Eligibility Criterias: 1. The new Booster Pump System’s total motor horsepower must be equal to or less than that of the existing system. 2. New system total horsepower excludes any inactive motor horsepower. 3. Booster pump applications do not apply to new construction as specified above. 4. New system total motor horsepower is limited to 100 HP or less 5. Existing booster Pump System must be a constant speed system with no VFD Controls 6. The new booster pump system must be a more efficient design with VFD Controls than the existing system 7. All pump motors must meet NEMA Premium Efficiency standards 8. Incentive is based on New System Total Motor horsepower excluding any inactive or spare motor horsepower. | [7 empty] | Eligibility Criterias: 1. The new Booster Pump System’s total motor horsepower must be equal to or less than that of the existing system. 2. New system total horsepower excludes any inactive motor horsepower. 3. Booster pump applications do not apply to new construction as specified above. 4. New system total motor horsepower is limited to 100 HP or less 5. Existing booster Pump System must be a constant speed system with no VFD Controls 6. The new booster pump system must be a more efficient design with VFD Controls than the existing system 7. All pump motors must meet NEMA Premium Efficiency standards 8. Incentive is based on New System Total Motor horsepower excluding any inactive or spare motor horsepower. | [7 empty] | Eligibility Criterias: 1. The new Booster Pump System’s total motor horsepower must be equal to or less than that of the existing system. 2. New system total horsepower excludes any inactive motor horsepower. 3. Booster pump applications do not apply to new construction as specified above. 4. New system total motor horsepower is limited to 100 HP or less 5. Existing booster Pump System must be a constant speed system with no VFD Controls 6. The new booster pump system must be a more efficient design with VFD Controls than the existing system 7. All pump motors must meet NEMA Premium Efficiency standards 8. Incentive is based on New System Total Motor horsepower excluding any inactive or spare motor horsepower. | [7 empty] | Eligibility Criterias: 1. The new Booster Pump System’s total motor horsepower must be equal to or less than that of the existing system. 2. New system total horsepower excludes any inactive motor horsepower. 3. Booster pump applications do not apply to new construction as specified above. 4. New system total motor horsepower is limited to 100 HP or less 5. Existing booster Pump System must be a constant speed system with no VFD Controls 6. The new booster pump system must be a more efficient design with VFD Controls than the existing system 7. All pump motors must meet NEMA Premium Efficiency standards 8. Incentive is based on New System Total Motor horsepower excluding any inactive or spare motor horsepower. | [7 empty] | Eligibility Criterias: 1. The new Booster Pump System’s total motor horsepower must be equal to or less than that of the existing system. 2. New system total horsepower excludes any inactive motor horsepower. 3. Booster pump applications do not apply to new construction as specified above. 4. New system total motor horsepower is limited to 100 HP or less 5. Existing booster Pump System must be a constant speed system with no VFD Controls 6. The new booster pump system must be a more efficient design with VFD Controls than the existing system 7. All pump motors must meet NEMA Premium Efficiency standards 8. Incentive is based on New System Total Motor horsepower excluding any inactive or spare motor horsepower. | [7 empty] | Eligibility Criterias: 1. The new Booster Pump System’s total motor horsepower must be equal to or less than that of the existing system. 2. New system total horsepower excludes any inactive motor horsepower. 3. Booster pump applications do not apply to new construction as specified above. 4. New system total motor horsepower is limited to 100 HP or less 5. Existing booster Pump System must be a constant speed system with no VFD Controls 6. The new booster pump system must be a more efficient design with VFD Controls than the existing system 7. All pump motors must meet NEMA Premium Efficiency standards 8. Incentive is based on New System Total Motor horsepower excluding any inactive or spare motor horsepower. | [7 empty] | Eligibility Criterias: 1. The new Booster Pump System’s total motor horsepower must be equal to or less than that of the existing system. 2. New system total horsepower excludes any inactive motor horsepower. 3. Booster pump applications do not apply to new construction as specified above. 4. New system total motor horsepower is limited to 100 HP or less 5. Existing booster Pump System must be a constant speed system with no VFD Controls 6. The new booster pump system must be a more efficient design with VFD Controls than the existing system 7. All pump motors must meet NEMA Premium Efficiency standards 8. Incentive is based on New System Total Motor horsepower excluding any inactive or spare motor horsepower. | [7 empty] | Eligibility Criterias: 1. The new Booster Pump System’s total motor horsepower must be equal to or less than that of the existing system. 2. New system total horsepower excludes any inactive motor horsepower. 3. Booster pump applications do not apply to new construction as specified above. 4. New system total motor horsepower is limited to 100 HP or less 5. Existing booster Pump System must be a constant speed system with no VFD Controls 6. The new booster pump system must be a more efficient design with VFD Controls than the existing system 7. All pump motors must meet NEMA Premium Efficiency standards 8. Incentive is based on New System Total Motor horsepower excluding any inactive or spare motor horsepower. | [7 empty] | Eligibility Criterias: 1. The new Booster Pump System’s total motor horsepower must be equal to or less than that of the existing system. 2. New system total horsepower excludes any inactive motor horsepower. 3. Booster pump applications do not apply to new construction as specified above. 4. New system total motor horsepower is limited to 100 HP or less 5. Existing booster Pump System must be a constant speed system with no VFD Controls 6. The new booster pump system must be a more efficient design with VFD Controls than the existing system 7. All pump motors must meet NEMA Premium Efficiency standards 8. Incentive is based on New System Total Motor horsepower excluding any inactive or spare motor horsepower. | [7 empty] | Eligibility Criterias: 1. The new Booster Pump System’s total motor horsepower must be equal to or less than that of the existing system. 2. New system total horsepower excludes any inactive motor horsepower. 3. Booster pump applications do not apply to new construction as specified above. 4. New system total motor horsepower is limited to 100 HP or less 5. Existing booster Pump System must be a constant speed system with no VFD Controls 6. The new booster pump system must be a more efficient design with VFD Controls than the existing system 7. All pump motors must meet NEMA Premium Efficiency standards 8. Incentive is based on New System Total Motor horsepower excluding any inactive or spare motor horsepower. | [7 empty] | Eligibility Criterias: 1. The new Booster Pump System’s total motor horsepower must be equal to or less than that of the existing system. 2. New system total horsepower excludes any inactive motor horsepower. 3. Booster pump applications do not apply to new construction as specified above. 4. New system total motor horsepower is limited to 100 HP or less 5. Existing booster Pump System must be a constant speed system with no VFD Controls 6. The new booster pump system must be a more efficient design with VFD Controls than the existing system 7. All pump motors must meet NEMA Premium Efficiency standards 8. Incentive is based on New System Total Motor horsepower excluding any inactive or spare motor horsepower. | [7 empty] | Eligibility Criterias: 1. The new Booster Pump System’s total motor horsepower must be equal to or less than that of the existing system. 2. New system total horsepower excludes any inactive motor horsepower. 3. Booster pump applications do not apply to new construction as specified above. 4. New system total motor horsepower is limited to 100 HP or less 5. Existing booster Pump System must be a constant speed system with no VFD Controls 6. The new booster pump system must be a more efficient design with VFD Controls than the existing system 7. All pump motors must meet NEMA Premium Efficiency standards 8. Incentive is based on New System Total Motor horsepower excluding any inactive or spare motor horsepower. | [7 empty] | Eligibility Criterias: 1. The new Booster Pump System’s total motor horsepower must be equal to or less than that of the existing system. 2. New system total horsepower excludes any inactive motor horsepower. 3. Booster pump applications do not apply to new construction as specified above. 4. New system total motor horsepower is limited to 100 HP or less 5. Existing booster Pump System must be a constant speed system with no VFD Controls 6. The new booster pump system must be a more efficient design with VFD Controls than the existing system 7. All pump motors must meet NEMA Premium Efficiency standards 8. Incentive is based on New System Total Motor horsepower excluding any inactive or spare motor horsepower. | [7 empty] | Eligibility Criterias: 1. The new Booster Pump System’s total motor horsepower must be equal to or less than that of the existing system. 2. New system total horsepower excludes any inactive motor horsepower. 3. Booster pump applications do not apply to new construction as specified above. 4. New system total motor horsepower is limited to 100 HP or less 5. Existing booster Pump System must be a constant speed system with no VFD Controls 6. The new booster pump system must be a more efficient design with VFD Controls than the existing system 7. All pump motors must meet NEMA Premium Efficiency standards 8. Incentive is based on New System Total Motor horsepower excluding any inactive or spare motor horsepower. | [7 empty] | Eligibility Criterias: 1. The new Booster Pump System’s total motor horsepower must be equal to or less than that of the existing system. 2. New system total horsepower excludes any inactive motor horsepower. 3. Booster pump applications do not apply to new construction as specified above. 4. New system total motor horsepower is limited to 100 HP or less 5. Existing booster Pump System must be a constant speed system with no VFD Controls 6. The new booster pump system must be a more efficient design with VFD Controls than the existing system 7. All pump motors must meet NEMA Premium Efficiency standards 8. Incentive is based on New System Total Motor horsepower excluding any inactive or spare motor horsepower. | [7 empty] | Eligibility Criterias: 1. The new Booster Pump System’s total motor horsepower must be equal to or less than that of the existing system. 2. New system total horsepower excludes any inactive motor horsepower. 3. Booster pump applications do not apply to new construction as specified above. 4. New system total motor horsepower is limited to 100 HP or less 5. Existing booster Pump System must be a constant speed system with no VFD Controls 6. The new booster pump system must be a more efficient design with VFD Controls than the existing system 7. All pump motors must meet NEMA Premium Efficiency standards 8. Incentive is based on New System Total Motor horsepower excluding any inactive or spare motor horsepower. | [7 empty] | Eligibility Criterias: 1. The new Booster Pump System’s total motor horsepower must be equal to or less than that of the existing system. 2. New system total horsepower excludes any inactive motor horsepower. 3. Booster pump applications do not apply to new construction as specified above. 4. New system total motor horsepower is limited to 100 HP or less 5. Existing booster Pump System must be a constant speed system with no VFD Controls 6. The new booster pump system must be a more efficient design with VFD Controls than the existing system 7. All pump motors must meet NEMA Premium Efficiency standards 8. Incentive is based on New System Total Motor horsepower excluding any inactive or spare motor horsepower. | [7 empty] | Eligibility Criterias: 1. The new Booster Pump System’s total motor horsepower must be equal to or less than that of the existing system. 2. New system total horsepower excludes any inactive motor horsepower. 3. Booster pump applications do not apply to new construction as specified above. 4. New system total motor horsepower is limited to 100 HP or less 5. Existing booster Pump System must be a constant speed system with no VFD Controls 6. The new booster pump system must be a more efficient design with VFD Controls than the existing system 7. All pump motors must meet NEMA Premium Efficiency standards 8. Incentive is based on New System Total Motor horsepower excluding any inactive or spare motor horsepower. | [7 empty] | Eligibility Criterias: 1. The new Booster Pump System’s total motor horsepower must be equal to or less than that of the existing system. 2. New system total horsepower excludes any inactive motor horsepower. 3. Booster pump applications do not apply to new construction as specified above. 4. New system total motor horsepower is limited to 100 HP or less 5. Existing booster Pump System must be a constant speed system with no VFD Controls 6. The new booster pump system must be a more efficient design with VFD Controls than the existing system 7. All pump motors must meet NEMA Premium Efficiency standards 8. Incentive is based on New System Total Motor horsepower excluding any inactive or spare motor horsepower. | [7 empty] | Eligibility Criterias: 1. The new Booster Pump System’s total motor horsepower must be equal to or less than that of the existing system. 2. New system total horsepower excludes any inactive motor horsepower. 3. Booster pump applications do not apply to new construction as specified above. 4. New system total motor horsepower is limited to 100 HP or less 5. Existing booster Pump System must be a constant speed system with no VFD Controls 6. The new booster pump system must be a more efficient design with VFD Controls than the existing system 7. All pump motors must meet NEMA Premium Efficiency standards 8. Incentive is based on New System Total Motor horsepower excluding any inactive or spare motor horsepower. | [7 empty] | Eligibility Criterias: 1. The new Booster Pump System’s total motor horsepower must be equal to or less than that of the existing system. 2. New system total horsepower excludes any inactive motor horsepower. 3. Booster pump applications do not apply to new construction as specified above. 4. New system total motor horsepower is limited to 100 HP or less 5. Existing booster Pump System must be a constant speed system with no VFD Controls 6. The new booster pump system must be a more efficient design with VFD Controls than the existing system 7. All pump motors must meet NEMA Premium Efficiency standards 8. Incentive is based on New System Total Motor horsepower excluding any inactive or spare motor horsepower. | [7 empty] | Eligibility Criterias: 1. The new Booster Pump System’s total motor horsepower must be equal to or less than that of the existing system. 2. New system total horsepower excludes any inactive motor horsepower. 3. Booster pump applications do not apply to new construction as specified above. 4. New system total motor horsepower is limited to 100 HP or less 5. Existing booster Pump System must be a constant speed system with no VFD Controls 6. The new booster pump system must be a more efficient design with VFD Controls than the existing system 7. All pump motors must meet NEMA Premium Efficiency standards 8. Incentive is based on New System Total Motor horsepower excluding any inactive or spare motor horsepower. | [7 empty] | Eligibility Criterias: 1. The new Booster Pump System’s total motor horsepower must be equal to or less than that of the existing system. 2. New system total horsepower excludes any inactive motor horsepower. 3. Booster pump applications do not apply to new construction as specified above. 4. New system total motor horsepower is limited to 100 HP or less 5. Existing booster Pump System must be a constant speed system with no VFD Controls 6. The new booster pump system must be a more efficient design with VFD Controls than the existing system 7. All pump motors must meet NEMA Premium Efficiency standards 8. Incentive is based on New System Total Motor horsepower excluding any inactive or spare motor horsepower. | [7 empty] | Eligibility Criterias: 1. The new Booster Pump System’s total motor horsepower must be equal to or less than that of the existing system. 2. New system total horsepower excludes any inactive motor horsepower. 3. Booster pump applications do not apply to new construction as specified above. 4. New system total motor horsepower is limited to 100 HP or less 5. Existing booster Pump System must be a constant speed system with no VFD Controls 6. The new booster pump system must be a more efficient design with VFD Controls than the existing system 7. All pump motors must meet NEMA Premium Efficiency standards 8. Incentive is based on New System Total Motor horsepower excluding any inactive or spare motor horsepower. | [7 empty] | Eligibility Criterias: 1. The new Booster Pump System’s total motor horsepower must be equal to or less than that of the existing system. 2. New system total horsepower excludes any inactive motor horsepower. 3. Booster pump applications do not apply to new construction as specified above. 4. New system total motor horsepower is limited to 100 HP or less 5. Existing booster Pump System must be a constant speed system with no VFD Controls 6. The new booster pump system must be a more efficient design with VFD Controls than the existing system 7. All pump motors must meet NEMA Premium Efficiency standards 8. Incentive is based on New System Total Motor horsepower excluding any inactive or spare motor horsepower. | [7 empty] | Eligibility Criterias: 1. The new Booster Pump System’s total motor horsepower must be equal to or less than that of the existing system. 2. New system total horsepower excludes any inactive motor horsepower. 3. Booster pump applications do not apply to new construction as specified above. 4. New system total motor horsepower is limited to 100 HP or less 5. Existing booster Pump System must be a constant speed system with no VFD Controls 6. The new booster pump system must be a more efficient design with VFD Controls than the existing system 7. All pump motors must meet NEMA Premium Efficiency standards 8. Incentive is based on New System Total Motor horsepower excluding any inactive or spare motor horsepower. | [7 empty] | Eligibility Criterias: 1. The new Booster Pump System’s total motor horsepower must be equal to or less than that of the existing system. 2. New system total horsepower excludes any inactive motor horsepower. 3. Booster pump applications do not apply to new construction as specified above. 4. New system total motor horsepower is limited to 100 HP or less 5. Existing booster Pump System must be a constant speed system with no VFD Controls 6. The new booster pump system must be a more efficient design with VFD Controls than the existing system 7. All pump motors must meet NEMA Premium Efficiency standards 8. Incentive is based on New System Total Motor horsepower excluding any inactive or spare motor horsepower. | [7 empty] | Eligibility Criterias: 1. The new Booster Pump System’s total motor horsepower must be equal to or less than that of the existing system. 2. New system total horsepower excludes any inactive motor horsepower. 3. Booster pump applications do not apply to new construction as specified above. 4. New system total motor horsepower is limited to 100 HP or less 5. Existing booster Pump System must be a constant speed system with no VFD Controls 6. The new booster pump system must be a more efficient design with VFD Controls than the existing system 7. All pump motors must meet NEMA Premium Efficiency standards 8. Incentive is based on New System Total Motor horsepower excluding any inactive or spare motor horsepower. | [7 empty] | Eligibility Criterias: 1. The new Booster Pump System’s total motor horsepower must be equal to or less than that of the existing system. 2. New system total horsepower excludes any inactive motor horsepower. 3. Booster pump applications do not apply to new construction as specified above. 4. New system total motor horsepower is limited to 100 HP or less 5. Existing booster Pump System must be a constant speed system with no VFD Controls 6. The new booster pump system must be a more efficient design with VFD Controls than the existing system 7. All pump motors must meet NEMA Premium Efficiency standards 8. Incentive is based on New System Total Motor horsepower excluding any inactive or spare motor horsepower. | [7 empty] | Eligibility Criterias: 1. The new Booster Pump System’s total motor horsepower must be equal to or less than that of the existing system. 2. New system total horsepower excludes any inactive motor horsepower. 3. Booster pump applications do not apply to new construction as specified above. 4. New system total motor horsepower is limited to 100 HP or less 5. Existing booster Pump System must be a constant speed system with no VFD Controls 6. The new booster pump system must be a more efficient design with VFD Controls than the existing system 7. All pump motors must meet NEMA Premium Efficiency standards 8. Incentive is based on New System Total Motor horsepower excluding any inactive or spare motor horsepower. | [7 empty] | Eligibility Criterias: 1. The new Booster Pump System’s total motor horsepower must be equal to or less than that of the existing system. 2. New system total horsepower excludes any inactive motor horsepower. 3. Booster pump applications do not apply to new construction as specified above. 4. New system total motor horsepower is limited to 100 HP or less 5. Existing booster Pump System must be a constant speed system with no VFD Controls 6. The new booster pump system must be a more efficient design with VFD Controls than the existing system 7. All pump motors must meet NEMA Premium Efficiency standards 8. Incentive is based on New System Total Motor horsepower excluding any inactive or spare motor horsepower. | [7 empty] | Eligibility Criterias: 1. The new Booster Pump System’s total motor horsepower must be equal to or less than that of the existing system. 2. New system total horsepower excludes any inactive motor horsepower. 3. Booster pump applications do not apply to new construction as specified above. 4. New system total motor horsepower is limited to 100 HP or less 5. Existing booster Pump System must be a constant speed system with no VFD Controls 6. The new booster pump system must be a more efficient design with VFD Controls than the existing system 7. All pump motors must meet NEMA Premium Efficiency standards 8. Incentive is based on New System Total Motor horsepower excluding any inactive or spare motor horsepower. | [7 empty] | Eligibility Criterias: 1. The new Booster Pump System’s total motor horsepower must be equal to or less than that of the existing system. 2. New system total horsepower excludes any inactive motor horsepower. 3. Booster pump applications do not apply to new construction as specified above. 4. New system total motor horsepower is limited to 100 HP or less 5. Existing booster Pump System must be a constant speed system with no VFD Controls 6. The new booster pump system must be a more efficient design with VFD Controls than the existing system 7. All pump motors must meet NEMA Premium Efficiency standards 8. Incentive is based on New System Total Motor horsepower excluding any inactive or spare motor horsepower. | [7 empty] | Eligibility Criterias: 1. The new Booster Pump System’s total motor horsepower must be equal to or less than that of the existing system. 2. New system total horsepower excludes any inactive motor horsepower. 3. Booster pump applications do not apply to new construction as specified above. 4. New system total motor horsepower is limited to 100 HP or less 5. Existing booster Pump System must be a constant speed system with no VFD Controls 6. The new booster pump system must be a more efficient design with VFD Controls than the existing system 7. All pump motors must meet NEMA Premium Efficiency standards 8. Incentive is based on New System Total Motor horsepower excluding any inactive or spare motor horsepower. | [7 empty] | Eligibility Criterias: 1. The new Booster Pump System’s total motor horsepower must be equal to or less than that of the existing system. 2. New system total horsepower excludes any inactive motor horsepower. 3. Booster pump applications do not apply to new construction as specified above. 4. New system total motor horsepower is limited to 100 HP or less 5. Existing booster Pump System must be a constant speed system with no VFD Controls 6. The new booster pump system must be a more efficient design with VFD Controls than the existing system 7. All pump motors must meet NEMA Premium Efficiency standards 8. Incentive is based on New System Total Motor horsepower excluding any inactive or spare motor horsepower. | [7 empty] | Eligibility Criterias: 1. The new Booster Pump System’s total motor horsepower must be equal to or less than that of the existing system. 2. New system total horsepower excludes any inactive motor horsepower. 3. Booster pump applications do not apply to new construction as specified above. 4. New system total motor horsepower is limited to 100 HP or less 5. Existing booster Pump System must be a constant speed system with no VFD Controls 6. The new booster pump system must be a more efficient design with VFD Controls than the existing system 7. All pump motors must meet NEMA Premium Efficiency standards 8. Incentive is based on New System Total Motor horsepower excluding any inactive or spare motor horsepower. | [7 empty] | Eligibility Criterias: 1. The new Booster Pump System’s total motor horsepower must be equal to or less than that of the existing system. 2. New system total horsepower excludes any inactive motor horsepower. 3. Booster pump applications do not apply to new construction as specified above. 4. New system total motor horsepower is limited to 100 HP or less 5. Existing booster Pump System must be a constant speed system with no VFD Controls 6. The new booster pump system must be a more efficient design with VFD Controls than the existing system 7. All pump motors must meet NEMA Premium Efficiency standards 8. Incentive is based on New System Total Motor horsepower excluding any inactive or spare motor horsepower. | [7 empty] | Eligibility Criterias: 1. The new Booster Pump System’s total motor horsepower must be equal to or less than that of the existing system. 2. New system total horsepower excludes any inactive motor horsepower. 3. Booster pump applications do not apply to new construction as specified above. 4. New system total motor horsepower is limited to 100 HP or less 5. Existing booster Pump System must be a constant speed system with no VFD Controls 6. The new booster pump system must be a more efficient design with VFD Controls than the existing system 7. All pump motors must meet NEMA Premium Efficiency standards 8. Incentive is based on New System Total Motor horsepower excluding any inactive or spare motor horsepower. | [7 empty] | Eligibility Criterias: 1. The new Booster Pump System’s total motor horsepower must be equal to or less than that of the existing system. 2. New system total horsepower excludes any inactive motor horsepower. 3. Booster pump applications do not apply to new construction as specified above. 4. New system total motor horsepower is limited to 100 HP or less 5. Existing booster Pump System must be a constant speed system with no VFD Controls 6. The new booster pump system must be a more efficient design with VFD Controls than the existing system 7. All pump motors must meet NEMA Premium Efficiency standards 8. Incentive is based on New System Total Motor horsepower excluding any inactive or spare motor horsepower. | [7 empty] | Eligibility Criterias: 1. The new Booster Pump System’s total motor horsepower must be equal to or less than that of the existing system. 2. New system total horsepower excludes any inactive motor horsepower. 3. Booster pump applications do not apply to new construction as specified above. 4. New system total motor horsepower is limited to 100 HP or less 5. Existing booster Pump System must be a constant speed system with no VFD Controls 6. The new booster pump system must be a more efficient design with VFD Controls than the existing system 7. All pump motors must meet NEMA Premium Efficiency standards 8. Incentive is based on New System Total Motor horsepower excluding any inactive or spare motor horsepower. | [7 empty] | Eligibility Criterias: 1. The new Booster Pump System’s total motor horsepower must be equal to or less than that of the existing system. 2. New system total horsepower excludes any inactive motor horsepower. 3. Booster pump applications do not apply to new construction as specified above. 4. New system total motor horsepower is limited to 100 HP or less 5. Existing booster Pump System must be a constant speed system with no VFD Controls 6. The new booster pump system must be a more efficient design with VFD Controls than the existing system 7. All pump motors must meet NEMA Premium Efficiency standards 8. Incentive is based on New System Total Motor horsepower excluding any inactive or spare motor horsepower. | [7 empty] | Eligibility Criterias: 1. The new Booster Pump System’s total motor horsepower must be equal to or less than that of the existing system. 2. New system total horsepower excludes any inactive motor horsepower. 3. Booster pump applications do not apply to new construction as specified above. 4. New system total motor horsepower is limited to 100 HP or less 5. Existing booster Pump System must be a constant speed system with no VFD Controls 6. The new booster pump system must be a more efficient design with VFD Controls than the existing system 7. All pump motors must meet NEMA Premium Efficiency standards 8. Incentive is based on New System Total Motor horsepower excluding any inactive or spare motor horsepower. | [7 empty] | Eligibility Criterias: 1. The new Booster Pump System’s total motor horsepower must be equal to or less than that of the existing system. 2. New system total horsepower excludes any inactive motor horsepower. 3. Booster pump applications do not apply to new construction as specified above. 4. New system total motor horsepower is limited to 100 HP or less 5. Existing booster Pump System must be a constant speed system with no VFD Controls 6. The new booster pump system must be a more efficient design with VFD Controls than the existing system 7. All pump motors must meet NEMA Premium Efficiency standards 8. Incentive is based on New System Total Motor horsepower excluding any inactive or spare motor horsepower. | [7 empty] | Eligibility Criterias: 1. The new Booster Pump System’s total motor horsepower must be equal to or less than that of the existing system. 2. New system total horsepower excludes any inactive motor horsepower. 3. Booster pump applications do not apply to new construction as specified above. 4. New system total motor horsepower is limited to 100 HP or less 5. Existing booster Pump System must be a constant speed system with no VFD Controls 6. The new booster pump system must be a more efficient design with VFD Controls than the existing system 7. All pump motors must meet NEMA Premium Efficiency standards 8. Incentive is based on New System Total Motor horsepower excluding any inactive or spare motor horsepower. | [7 empty] | Eligibility Criterias: 1. The new Booster Pump System’s total motor horsepower must be equal to or less than that of the existing system. 2. New system total horsepower excludes any inactive motor horsepower. 3. Booster pump applications do not apply to new construction as specified above. 4. New system total motor horsepower is limited to 100 HP or less 5. Existing booster Pump System must be a constant speed system with no VFD Controls 6. The new booster pump system must be a more efficient design with VFD Controls than the existing system 7. All pump motors must meet NEMA Premium Efficiency standards 8. Incentive is based on New System Total Motor horsepower excluding any inactive or spare motor horsepower. | [7 empty] | Eligibility Criterias: 1. The new Booster Pump System’s total motor horsepower must be equal to or less than that of the existing system. 2. New system total horsepower excludes any inactive motor horsepower. 3. Booster pump applications do not apply to new construction as specified above. 4. New system total motor horsepower is limited to 100 HP or less 5. Existing booster Pump System must be a constant speed system with no VFD Controls 6. The new booster pump system must be a more efficient design with VFD Controls than the existing system 7. All pump motors must meet NEMA Premium Efficiency standards 8. Incentive is based on New System Total Motor horsepower excluding any inactive or spare motor horsepower. | [7 empty] | Eligibility Criterias: 1. The new Booster Pump System’s total motor horsepower must be equal to or less than that of the existing system. 2. New system total horsepower excludes any inactive motor horsepower. 3. Booster pump applications do not apply to new construction as specified above. 4. New system total motor horsepower is limited to 100 HP or less 5. Existing booster Pump System must be a constant speed system with no VFD Controls 6. The new booster pump system must be a more efficient design with VFD Controls than the existing system 7. All pump motors must meet NEMA Premium Efficiency standards 8. Incentive is based on New System Total Motor horsepower excluding any inactive or spare motor horsepower. | [7 empty] | Eligibility Criterias: 1. The new Booster Pump System’s total motor horsepower must be equal to or less than that of the existing system. 2. New system total horsepower excludes any inactive motor horsepower. 3. Booster pump applications do not apply to new construction as specified above. 4. New system total motor horsepower is limited to 100 HP or less 5. Existing booster Pump System must be a constant speed system with no VFD Controls 6. The new booster pump system must be a more efficient design with VFD Controls than the existing system 7. All pump motors must meet NEMA Premium Efficiency standards 8. Incentive is based on New System Total Motor horsepower excluding any inactive or spare motor horsepower. | [7 empty] | Eligibility Criterias: 1. The new Booster Pump System’s total motor horsepower must be equal to or less than that of the existing system. 2. New system total horsepower excludes any inactive motor horsepower. 3. Booster pump applications do not apply to new construction as specified above. 4. New system total motor horsepower is limited to 100 HP or less 5. Existing booster Pump System must be a constant speed system with no VFD Controls 6. The new booster pump system must be a more efficient design with VFD Controls than the existing system 7. All pump motors must meet NEMA Premium Efficiency standards 8. Incentive is based on New System Total Motor horsepower excluding any inactive or spare motor horsepower. | [7 empty] | Eligibility Criterias: 1. The new Booster Pump System’s total motor horsepower must be equal to or less than that of the existing system. 2. New system total horsepower excludes any inactive motor horsepower. 3. Booster pump applications do not apply to new construction as specified above. 4. New system total motor horsepower is limited to 100 HP or less 5. Existing booster Pump System must be a constant speed system with no VFD Controls 6. The new booster pump system must be a more efficient design with VFD Controls than the existing system 7. All pump motors must meet NEMA Premium Efficiency standards 8. Incentive is based on New System Total Motor horsepower excluding any inactive or spare motor horsepower. | [7 empty] | Eligibility Criterias: 1. The new Booster Pump System’s total motor horsepower must be equal to or less than that of the existing system. 2. New system total horsepower excludes any inactive motor horsepower. 3. Booster pump applications do not apply to new construction as specified above. 4. New system total motor horsepower is limited to 100 HP or less 5. Existing booster Pump System must be a constant speed system with no VFD Controls 6. The new booster pump system must be a more efficient design with VFD Controls than the existing system 7. All pump motors must meet NEMA Premium Efficiency standards 8. Incentive is based on New System Total Motor horsepower excluding any inactive or spare motor horsepower. | [7 empty] | Eligibility Criterias: 1. The new Booster Pump System’s total motor horsepower must be equal to or less than that of the existing system. 2. New system total horsepower excludes any inactive motor horsepower. 3. Booster pump applications do not apply to new construction as specified above. 4. New system total motor horsepower is limited to 100 HP or less 5. Existing booster Pump System must be a constant speed system with no VFD Controls 6. The new booster pump system must be a more efficient design with VFD Controls than the existing system 7. All pump motors must meet NEMA Premium Efficiency standards 8. Incentive is based on New System Total Motor horsepower excluding any inactive or spare motor horsepower. | [7 empty] | Eligibility Criterias: 1. The new Booster Pump System’s total motor horsepower must be equal to or less than that of the existing system. 2. New system total horsepower excludes any inactive motor horsepower. 3. Booster pump applications do not apply to new construction as specified above. 4. New system total motor horsepower is limited to 100 HP or less 5. Existing booster Pump System must be a constant speed system with no VFD Controls 6. The new booster pump system must be a more efficient design with VFD Controls than the existing system 7. All pump motors must meet NEMA Premium Efficiency standards 8. Incentive is based on New System Total Motor horsepower excluding any inactive or spare motor horsepower. | [7 empty] | Eligibility Criterias: 1. The new Booster Pump System’s total motor horsepower must be equal to or less than that of the existing system. 2. New system total horsepower excludes any inactive motor horsepower. 3. Booster pump applications do not apply to new construction as specified above. 4. New system total motor horsepower is limited to 100 HP or less 5. Existing booster Pump System must be a constant speed system with no VFD Controls 6. The new booster pump system must be a more efficient design with VFD Controls than the existing system 7. All pump motors must meet NEMA Premium Efficiency standards 8. Incentive is based on New System Total Motor horsepower excluding any inactive or spare motor horsepower. | [7 empty] | Eligibility Criterias: 1. The new Booster Pump System’s total motor horsepower must be equal to or less than that of the existing system. 2. New system total horsepower excludes any inactive motor horsepower. 3. Booster pump applications do not apply to new construction as specified above. 4. New system total motor horsepower is limited to 100 HP or less 5. Existing booster Pump System must be a constant speed system with no VFD Controls 6. The new booster pump system must be a more efficient design with VFD Controls than the existing system 7. All pump motors must meet NEMA Premium Efficiency standards 8. Incentive is based on New System Total Motor horsepower excluding any inactive or spare motor horsepower. | [7 empty] | Eligibility Criterias: 1. The new Booster Pump System’s total motor horsepower must be equal to or less than that of the existing system. 2. New system total horsepower excludes any inactive motor horsepower. 3. Booster pump applications do not apply to new construction as specified above. 4. New system total motor horsepower is limited to 100 HP or less 5. Existing booster Pump System must be a constant speed system with no VFD Controls 6. The new booster pump system must be a more efficient design with VFD Controls than the existing system 7. All pump motors must meet NEMA Premium Efficiency standards 8. Incentive is based on New System Total Motor horsepower excluding any inactive or spare motor horsepower. | [7 empty] | Eligibility Criterias: 1. The new Booster Pump System’s total motor horsepower must be equal to or less than that of the existing system. 2. New system total horsepower excludes any inactive motor horsepower. 3. Booster pump applications do not apply to new construction as specified above. 4. New system total motor horsepower is limited to 100 HP or less 5. Existing booster Pump System must be a constant speed system with no VFD Controls 6. The new booster pump system must be a more efficient design with VFD Controls than the existing system 7. All pump motors must meet NEMA Premium Efficiency standards 8. Incentive is based on New System Total Motor horsepower excluding any inactive or spare motor horsepower. | [7 empty] | Eligibility Criterias: 1. The new Booster Pump System’s total motor horsepower must be equal to or less than that of the existing system. 2. New system total horsepower excludes any inactive motor horsepower. 3. Booster pump applications do not apply to new construction as specified above. 4. New system total motor horsepower is limited to 100 HP or less 5. Existing booster Pump System must be a constant speed system with no VFD Controls 6. The new booster pump system must be a more efficient design with VFD Controls than the existing system 7. All pump motors must meet NEMA Premium Efficiency standards 8. Incentive is based on New System Total Motor horsepower excluding any inactive or spare motor horsepower. | [7 empty] | Eligibility Criterias: 1. The new Booster Pump System’s total motor horsepower must be equal to or less than that of the existing system. 2. New system total horsepower excludes any inactive motor horsepower. 3. Booster pump applications do not apply to new construction as specified above. 4. New system total motor horsepower is limited to 100 HP or less 5. Existing booster Pump System must be a constant speed system with no VFD Controls 6. The new booster pump system must be a more efficient design with VFD Controls than the existing system 7. All pump motors must meet NEMA Premium Efficiency standards 8. Incentive is based on New System Total Motor horsepower excluding any inactive or spare motor horsepower. | [7 empty] | Eligibility Criterias: 1. The new Booster Pump System’s total motor horsepower must be equal to or less than that of the existing system. 2. New system total horsepower excludes any inactive motor horsepower. 3. Booster pump applications do not apply to new construction as specified above. 4. New system total motor horsepower is limited to 100 HP or less 5. Existing booster Pump System must be a constant speed system with no VFD Controls 6. The new booster pump system must be a more efficient design with VFD Controls than the existing system 7. All pump motors must meet NEMA Premium Efficiency standards 8. Incentive is based on New System Total Motor horsepower excluding any inactive or spare motor horsepower. | [7 empty] | Eligibility Criterias: 1. The new Booster Pump System’s total motor horsepower must be equal to or less than that of the existing system. 2. New system total horsepower excludes any inactive motor horsepower. 3. Booster pump applications do not apply to new construction as specified above. 4. New system total motor horsepower is limited to 100 HP or less 5. Existing booster Pump System must be a constant speed system with no VFD Controls 6. The new booster pump system must be a more efficient design with VFD Controls than the existing system 7. All pump motors must meet NEMA Premium Efficiency standards 8. Incentive is based on New System Total Motor horsepower excluding any inactive or spare motor horsepower. | [7 empty] | Eligibility Criterias: 1. The new Booster Pump System’s total motor horsepower must be equal to or less than that of the existing system. 2. New system total horsepower excludes any inactive motor horsepower. 3. Booster pump applications do not apply to new construction as specified above. 4. New system total motor horsepower is limited to 100 HP or less 5. Existing booster Pump System must be a constant speed system with no VFD Controls 6. The new booster pump system must be a more efficient design with VFD Controls than the existing system 7. All pump motors must meet NEMA Premium Efficiency standards 8. Incentive is based on New System Total Motor horsepower excluding any inactive or spare motor horsepower. | [7 empty] | Eligibility Criterias: 1. The new Booster Pump System’s total motor horsepower must be equal to or less than that of the existing system. 2. New system total horsepower excludes any inactive motor horsepower. 3. Booster pump applications do not apply to new construction as specified above. 4. New system total motor horsepower is limited to 100 HP or less 5. Existing booster Pump System must be a constant speed system with no VFD Controls 6. The new booster pump system must be a more efficient design with VFD Controls than the existing system 7. All pump motors must meet NEMA Premium Efficiency standards 8. Incentive is based on New System Total Motor horsepower excluding any inactive or spare motor horsepower. | [7 empty] | Eligibility Criterias: 1. The new Booster Pump System’s total motor horsepower must be equal to or less than that of the existing system. 2. New system total horsepower excludes any inactive motor horsepower. 3. Booster pump applications do not apply to new construction as specified above. 4. New system total motor horsepower is limited to 100 HP or less 5. Existing booster Pump System must be a constant speed system with no VFD Controls 6. The new booster pump system must be a more efficient design with VFD Controls than the existing system 7. All pump motors must meet NEMA Premium Efficiency standards 8. Incentive is based on New System Total Motor horsepower excluding any inactive or spare motor horsepower. | [7 empty] | Eligibility Criterias: 1. The new Booster Pump System’s total motor horsepower must be equal to or less than that of the existing system. 2. New system total horsepower excludes any inactive motor horsepower. 3. Booster pump applications do not apply to new construction as specified above. 4. New system total motor horsepower is limited to 100 HP or less 5. Existing booster Pump System must be a constant speed system with no VFD Controls 6. The new booster pump system must be a more efficient design with VFD Controls than the existing system 7. All pump motors must meet NEMA Premium Efficiency standards 8. Incentive is based on New System Total Motor horsepower excluding any inactive or spare motor horsepower. | [7 empty] | Eligibility Criterias: 1. The new Booster Pump System’s total motor horsepower must be equal to or less than that of the existing system. 2. New system total horsepower excludes any inactive motor horsepower. 3. Booster pump applications do not apply to new construction as specified above. 4. New system total motor horsepower is limited to 100 HP or less 5. Existing booster Pump System must be a constant speed system with no VFD Controls 6. The new booster pump system must be a more efficient design with VFD Controls than the existing system 7. All pump motors must meet NEMA Premium Efficiency standards 8. Incentive is based on New System Total Motor horsepower excluding any inactive or spare motor horsepower. | [7 empty] | Eligibility Criterias: 1. The new Booster Pump System’s total motor horsepower must be equal to or less than that of the existing system. 2. New system total horsepower excludes any inactive motor horsepower. 3. Booster pump applications do not apply to new construction as specified above. 4. New system total motor horsepower is limited to 100 HP or less 5. Existing booster Pump System must be a constant speed system with no VFD Controls 6. The new booster pump system must be a more efficient design with VFD Controls than the existing system 7. All pump motors must meet NEMA Premium Efficiency standards 8. Incentive is based on New System Total Motor horsepower excluding any inactive or spare motor horsepower. | [7 empty] | Eligibility Criterias: 1. The new Booster Pump System’s total motor horsepower must be equal to or less than that of the existing system. 2. New system total horsepower excludes any inactive motor horsepower. 3. Booster pump applications do not apply to new construction as specified above. 4. New system total motor horsepower is limited to 100 HP or less 5. Existing booster Pump System must be a constant speed system with no VFD Controls 6. The new booster pump system must be a more efficient design with VFD Controls than the existing system 7. All pump motors must meet NEMA Premium Efficiency standards 8. Incentive is based on New System Total Motor horsepower excluding any inactive or spare motor horsepower. | [7 empty] | Eligibility Criterias: 1. The new Booster Pump System’s total motor horsepower must be equal to or less than that of the existing system. 2. New system total horsepower excludes any inactive motor horsepower. 3. Booster pump applications do not apply to new construction as specified above. 4. New system total motor horsepower is limited to 100 HP or less 5. Existing booster Pump System must be a constant speed system with no VFD Controls 6. The new booster pump system must be a more efficient design with VFD Controls than the existing system 7. All pump motors must meet NEMA Premium Efficiency standards 8. Incentive is based on New System Total Motor horsepower excluding any inactive or spare motor horsepower. | [7 empty] | Eligibility Criterias: 1. The new Booster Pump System’s total motor horsepower must be equal to or less than that of the existing system. 2. New system total horsepower excludes any inactive motor horsepower. 3. Booster pump applications do not apply to new construction as specified above. 4. New system total motor horsepower is limited to 100 HP or less 5. Existing booster Pump System must be a constant speed system with no VFD Controls 6. The new booster pump system must be a more efficient design with VFD Controls than the existing system 7. All pump motors must meet NEMA Premium Efficiency standards 8. Incentive is based on New System Total Motor horsepower excluding any inactive or spare motor horsepower. | [7 empty] | Eligibility Criterias: 1. The new Booster Pump System’s total motor horsepower must be equal to or less than that of the existing system. 2. New system total horsepower excludes any inactive motor horsepower. 3. Booster pump applications do not apply to new construction as specified above. 4. New system total motor horsepower is limited to 100 HP or less 5. Existing booster Pump System must be a constant speed system with no VFD Controls 6. The new booster pump system must be a more efficient design with VFD Controls than the existing system 7. All pump motors must meet NEMA Premium Efficiency standards 8. Incentive is based on New System Total Motor horsepower excluding any inactive or spare motor horsepower. | [7 empty] | Eligibility Criterias: 1. The new Booster Pump System’s total motor horsepower must be equal to or less than that of the existing system. 2. New system total horsepower excludes any inactive motor horsepower. 3. Booster pump applications do not apply to new construction as specified above. 4. New system total motor horsepower is limited to 100 HP or less 5. Existing booster Pump System must be a constant speed system with no VFD Controls 6. The new booster pump system must be a more efficient design with VFD Controls than the existing system 7. All pump motors must meet NEMA Premium Efficiency standards 8. Incentive is based on New System Total Motor horsepower excluding any inactive or spare motor horsepower. | [7 empty] | Eligibility Criterias: 1. The new Booster Pump System’s total motor horsepower must be equal to or less than that of the existing system. 2. New system total horsepower excludes any inactive motor horsepower. 3. Booster pump applications do not apply to new construction as specified above. 4. New system total motor horsepower is limited to 100 HP or less 5. Existing booster Pump System must be a constant speed system with no VFD Controls 6. The new booster pump system must be a more efficient design with VFD Controls than the existing system 7. All pump motors must meet NEMA Premium Efficiency standards 8. Incentive is based on New System Total Motor horsepower excluding any inactive or spare motor horsepower. | [7 empty] | Eligibility Criterias: 1. The new Booster Pump System’s total motor horsepower must be equal to or less than that of the existing system. 2. New system total horsepower excludes any inactive motor horsepower. 3. Booster pump applications do not apply to new construction as specified above. 4. New system total motor horsepower is limited to 100 HP or less 5. Existing booster Pump System must be a constant speed system with no VFD Controls 6. The new booster pump system must be a more efficient design with VFD Controls than the existing system 7. All pump motors must meet NEMA Premium Efficiency standards 8. Incentive is based on New System Total Motor horsepower excluding any inactive or spare motor horsepower. | [7 empty] | Eligibility Criterias: 1. The new Booster Pump System’s total motor horsepower must be equal to or less than that of the existing system. 2. New system total horsepower excludes any inactive motor horsepower. 3. Booster pump applications do not apply to new construction as specified above. 4. New system total motor horsepower is limited to 100 HP or less 5. Existing booster Pump System must be a constant speed system with no VFD Controls 6. The new booster pump system must be a more efficient design with VFD Controls than the existing system 7. All pump motors must meet NEMA Premium Efficiency standards 8. Incentive is based on New System Total Motor horsepower excluding any inactive or spare motor horsepower. | [7 empty] | Eligibility Criterias: 1. The new Booster Pump System’s total motor horsepower must be equal to or less than that of the existing system. 2. New system total horsepower excludes any inactive motor horsepower. 3. Booster pump applications do not apply to new construction as specified above. 4. New system total motor horsepower is limited to 100 HP or less 5. Existing booster Pump System must be a constant speed system with no VFD Controls 6. The new booster pump system must be a more efficient design with VFD Controls than the existing system 7. All pump motors must meet NEMA Premium Efficiency standards 8. Incentive is based on New System Total Motor horsepower excluding any inactive or spare motor horsepower. | [7 empty] | Eligibility Criterias: 1. The new Booster Pump System’s total motor horsepower must be equal to or less than that of the existing system. 2. New system total horsepower excludes any inactive motor horsepower. 3. Booster pump applications do not apply to new construction as specified above. 4. New system total motor horsepower is limited to 100 HP or less 5. Existing booster Pump System must be a constant speed system with no VFD Controls 6. The new booster pump system must be a more efficient design with VFD Controls than the existing system 7. All pump motors must meet NEMA Premium Efficiency standards 8. Incentive is based on New System Total Motor horsepower excluding any inactive or spare motor horsepower. | [7 empty] | Eligibility Criterias: 1. The new Booster Pump System’s total motor horsepower must be equal to or less than that of the existing system. 2. New system total horsepower excludes any inactive motor horsepower. 3. Booster pump applications do not apply to new construction as specified above. 4. New system total motor horsepower is limited to 100 HP or less 5. Existing booster Pump System must be a constant speed system with no VFD Controls 6. The new booster pump system must be a more efficient design with VFD Controls than the existing system 7. All pump motors must meet NEMA Premium Efficiency standards 8. Incentive is based on New System Total Motor horsepower excluding any inactive or spare motor horsepower. | [7 empty] | Eligibility Criterias: 1. The new Booster Pump System’s total motor horsepower must be equal to or less than that of the existing system. 2. New system total horsepower excludes any inactive motor horsepower. 3. Booster pump applications do not apply to new construction as specified above. 4. New system total motor horsepower is limited to 100 HP or less 5. Existing booster Pump System must be a constant speed system with no VFD Controls 6. The new booster pump system must be a more efficient design with VFD Controls than the existing system 7. All pump motors must meet NEMA Premium Efficiency standards 8. Incentive is based on New System Total Motor horsepower excluding any inactive or spare motor horsepower. | [7 empty] | Eligibility Criterias: 1. The new Booster Pump System’s total motor horsepower must be equal to or less than that of the existing system. 2. New system total horsepower excludes any inactive motor horsepower. 3. Booster pump applications do not apply to new construction as specified above. 4. New system total motor horsepower is limited to 100 HP or less 5. Existing booster Pump System must be a constant speed system with no VFD Controls 6. The new booster pump system must be a more efficient design with VFD Controls than the existing system 7. All pump motors must meet NEMA Premium Efficiency standards 8. Incentive is based on New System Total Motor horsepower excluding any inactive or spare motor horsepower. | [7 empty] | Eligibility Criterias: 1. The new Booster Pump System’s total motor horsepower must be equal to or less than that of the existing system. 2. New system total horsepower excludes any inactive motor horsepower. 3. Booster pump applications do not apply to new construction as specified above. 4. New system total motor horsepower is limited to 100 HP or less 5. Existing booster Pump System must be a constant speed system with no VFD Controls 6. The new booster pump system must be a more efficient design with VFD Controls than the existing system 7. All pump motors must meet NEMA Premium Efficiency standards 8. Incentive is based on New System Total Motor horsepower excluding any inactive or spare motor horsepower. | [7 empty] | Eligibility Criterias: 1. The new Booster Pump System’s total motor horsepower must be equal to or less than that of the existing system. 2. New system total horsepower excludes any inactive motor horsepower. 3. Booster pump applications do not apply to new construction as specified above. 4. New system total motor horsepower is limited to 100 HP or less 5. Existing booster Pump System must be a constant speed system with no VFD Controls 6. The new booster pump system must be a more efficient design with VFD Controls than the existing system 7. All pump motors must meet NEMA Premium Efficiency standards 8. Incentive is based on New System Total Motor horsepower excluding any inactive or spare motor horsepower. | [7 empty] | Eligibility Criterias: 1. The new Booster Pump System’s total motor horsepower must be equal to or less than that of the existing system. 2. New system total horsepower excludes any inactive motor horsepower. 3. Booster pump applications do not apply to new construction as specified above. 4. New system total motor horsepower is limited to 100 HP or less 5. Existing booster Pump System must be a constant speed system with no VFD Controls 6. The new booster pump system must be a more efficient design with VFD Controls than the existing system 7. All pump motors must meet NEMA Premium Efficiency standards 8. Incentive is based on New System Total Motor horsepower excluding any inactive or spare motor horsepower. | [7 empty] | Eligibility Criterias: 1. The new Booster Pump System’s total motor horsepower must be equal to or less than that of the existing system. 2. New system total horsepower excludes any inactive motor horsepower. 3. Booster pump applications do not apply to new construction as specified above. 4. New system total motor horsepower is limited to 100 HP or less 5. Existing booster Pump System must be a constant speed system with no VFD Controls 6. The new booster pump system must be a more efficient design with VFD Controls than the existing system 7. All pump motors must meet NEMA Premium Efficiency standards 8. Incentive is based on New System Total Motor horsepower excluding any inactive or spare motor horsepower. | [7 empty] | Eligibility Criterias: 1. The new Booster Pump System’s total motor horsepower must be equal to or less than that of the existing system. 2. New system total horsepower excludes any inactive motor horsepower. 3. Booster pump applications do not apply to new construction as specified above. 4. New system total motor horsepower is limited to 100 HP or less 5. Existing booster Pump System must be a constant speed system with no VFD Controls 6. The new booster pump system must be a more efficient design with VFD Controls than the existing system 7. All pump motors must meet NEMA Premium Efficiency standards 8. Incentive is based on New System Total Motor horsepower excluding any inactive or spare motor horsepower. | [7 empty] | Eligibility Criterias: 1. The new Booster Pump System’s total motor horsepower must be equal to or less than that of the existing system. 2. New system total horsepower excludes any inactive motor horsepower. 3. Booster pump applications do not apply to new construction as specified above. 4. New system total motor horsepower is limited to 100 HP or less 5. Existing booster Pump System must be a constant speed system with no VFD Controls 6. The new booster pump system must be a more efficient design with VFD Controls than the existing system 7. All pump motors must meet NEMA Premium Efficiency standards 8. Incentive is based on New System Total Motor horsepower excluding any inactive or spare motor horsepower. | [7 empty] | Eligibility Criterias: 1. The new Booster Pump System’s total motor horsepower must be equal to or less than that of the existing system. 2. New system total horsepower excludes any inactive motor horsepower. 3. Booster pump applications do not apply to new construction as specified above. 4. New system total motor horsepower is limited to 100 HP or less 5. Existing booster Pump System must be a constant speed system with no VFD Controls 6. The new booster pump system must be a more efficient design with VFD Controls than the existing system 7. All pump motors must meet NEMA Premium Efficiency standards 8. Incentive is based on New System Total Motor horsepower excluding any inactive or spare motor horsepower. | [7 empty] | Eligibility Criterias: 1. The new Booster Pump System’s total motor horsepower must be equal to or less than that of the existing system. 2. New system total horsepower excludes any inactive motor horsepower. 3. Booster pump applications do not apply to new construction as specified above. 4. New system total motor horsepower is limited to 100 HP or less 5. Existing booster Pump System must be a constant speed system with no VFD Controls 6. The new booster pump system must be a more efficient design with VFD Controls than the existing system 7. All pump motors must meet NEMA Premium Efficiency standards 8. Incentive is based on New System Total Motor horsepower excluding any inactive or spare motor horsepower. | [7 empty] | Eligibility Criterias: 1. The new Booster Pump System’s total motor horsepower must be equal to or less than that of the existing system. 2. New system total horsepower excludes any inactive motor horsepower. 3. Booster pump applications do not apply to new construction as specified above. 4. New system total motor horsepower is limited to 100 HP or less 5. Existing booster Pump System must be a constant speed system with no VFD Controls 6. The new booster pump system must be a more efficient design with VFD Controls than the existing system 7. All pump motors must meet NEMA Premium Efficiency standards 8. Incentive is based on New System Total Motor horsepower excluding any inactive or spare motor horsepower. | [7 empty] | Eligibility Criterias: 1. The new Booster Pump System’s total motor horsepower must be equal to or less than that of the existing system. 2. New system total horsepower excludes any inactive motor horsepower. 3. Booster pump applications do not apply to new construction as specified above. 4. New system total motor horsepower is limited to 100 HP or less 5. Existing booster Pump System must be a constant speed system with no VFD Controls 6. The new booster pump system must be a more efficient design with VFD Controls than the existing system 7. All pump motors must meet NEMA Premium Efficiency standards 8. Incentive is based on New System Total Motor horsepower excluding any inactive or spare motor horsepower. | [7 empty] | Eligibility Criterias: 1. The new Booster Pump System’s total motor horsepower must be equal to or less than that of the existing system. 2. New system total horsepower excludes any inactive motor horsepower. 3. Booster pump applications do not apply to new construction as specified above. 4. New system total motor horsepower is limited to 100 HP or less 5. Existing booster Pump System must be a constant speed system with no VFD Controls 6. The new booster pump system must be a more efficient design with VFD Controls than the existing system 7. All pump motors must meet NEMA Premium Efficiency standards 8. Incentive is based on New System Total Motor horsepower excluding any inactive or spare motor horsepower. | [7 empty] | Eligibility Criterias: 1. The new Booster Pump System’s total motor horsepower must be equal to or less than that of the existing system. 2. New system total horsepower excludes any inactive motor horsepower. 3. Booster pump applications do not apply to new construction as specified above. 4. New system total motor horsepower is limited to 100 HP or less 5. Existing booster Pump System must be a constant speed system with no VFD Controls 6. The new booster pump system must be a more efficient design with VFD Controls than the existing system 7. All pump motors must meet NEMA Premium Efficiency standards 8. Incentive is based on New System Total Motor horsepower excluding any inactive or spare motor horsepower. | [7 empty] | Eligibility Criterias: 1. The new Booster Pump System’s total motor horsepower must be equal to or less than that of the existing system. 2. New system total horsepower excludes any inactive motor horsepower. 3. Booster pump applications do not apply to new construction as specified above. 4. New system total motor horsepower is limited to 100 HP or less 5. Existing booster Pump System must be a constant speed system with no VFD Controls 6. The new booster pump system must be a more efficient design with VFD Controls than the existing system 7. All pump motors must meet NEMA Premium Efficiency standards 8. Incentive is based on New System Total Motor horsepower excluding any inactive or spare motor horsepower. | [7 empty] | Eligibility Criterias: 1. The new Booster Pump System’s total motor horsepower must be equal to or less than that of the existing system. 2. New system total horsepower excludes any inactive motor horsepower. 3. Booster pump applications do not apply to new construction as specified above. 4. New system total motor horsepower is limited to 100 HP or less 5. Existing booster Pump System must be a constant speed system with no VFD Controls 6. The new booster pump system must be a more efficient design with VFD Controls than the existing system 7. All pump motors must meet NEMA Premium Efficiency standards 8. Incentive is based on New System Total Motor horsepower excluding any inactive or spare motor horsepower. | [7 empty] | Eligibility Criterias: 1. The new Booster Pump System’s total motor horsepower must be equal to or less than that of the existing system. 2. New system total horsepower excludes any inactive motor horsepower. 3. Booster pump applications do not apply to new construction as specified above. 4. New system total motor horsepower is limited to 100 HP or less 5. Existing booster Pump System must be a constant speed system with no VFD Controls 6. The new booster pump system must be a more efficient design with VFD Controls than the existing system 7. All pump motors must meet NEMA Premium Efficiency standards 8. Incentive is based on New System Total Motor horsepower excluding any inactive or spare motor horsepower. | [7 empty] | Eligibility Criterias: 1. The new Booster Pump System’s total motor horsepower must be equal to or less than that of the existing system. 2. New system total horsepower excludes any inactive motor horsepower. 3. Booster pump applications do not apply to new construction as specified above. 4. New system total motor horsepower is limited to 100 HP or less 5. Existing booster Pump System must be a constant speed system with no VFD Controls 6. The new booster pump system must be a more efficient design with VFD Controls than the existing system 7. All pump motors must meet NEMA Premium Efficiency standards 8. Incentive is based on New System Total Motor horsepower excluding any inactive or spare motor horsepower. | [7 empty] | Eligibility Criterias: 1. The new Booster Pump System’s total motor horsepower must be equal to or less than that of the existing system. 2. New system total horsepower excludes any inactive motor horsepower. 3. Booster pump applications do not apply to new construction as specified above. 4. New system total motor horsepower is limited to 100 HP or less 5. Existing booster Pump System must be a constant speed system with no VFD Controls 6. The new booster pump system must be a more efficient design with VFD Controls than the existing system 7. All pump motors must meet NEMA Premium Efficiency standards 8. Incentive is based on New System Total Motor horsepower excluding any inactive or spare motor horsepower. | [7 empty] | Eligibility Criterias: 1. The new Booster Pump System’s total motor horsepower must be equal to or less than that of the existing system. 2. New system total horsepower excludes any inactive motor horsepower. 3. Booster pump applications do not apply to new construction as specified above. 4. New system total motor horsepower is limited to 100 HP or less 5. Existing booster Pump System must be a constant speed system with no VFD Controls 6. The new booster pump system must be a more efficient design with VFD Controls than the existing system 7. All pump motors must meet NEMA Premium Efficiency standards 8. Incentive is based on New System Total Motor horsepower excluding any inactive or spare motor horsepower. | [7 empty] | Eligibility Criterias: 1. The new Booster Pump System’s total motor horsepower must be equal to or less than that of the existing system. 2. New system total horsepower excludes any inactive motor horsepower. 3. Booster pump applications do not apply to new construction as specified above. 4. New system total motor horsepower is limited to 100 HP or less 5. Existing booster Pump System must be a constant speed system with no VFD Controls 6. The new booster pump system must be a more efficient design with VFD Controls than the existing system 7. All pump motors must meet NEMA Premium Efficiency standards 8. Incentive is based on New System Total Motor horsepower excluding any inactive or spare motor horsepower. | [7 empty] | Eligibility Criterias: 1. The new Booster Pump System’s total motor horsepower must be equal to or less than that of the existing system. 2. New system total horsepower excludes any inactive motor horsepower. 3. Booster pump applications do not apply to new construction as specified above. 4. New system total motor horsepower is limited to 100 HP or less 5. Existing booster Pump System must be a constant speed system with no VFD Controls 6. The new booster pump system must be a more efficient design with VFD Controls than the existing system 7. All pump motors must meet NEMA Premium Efficiency standards 8. Incentive is based on New System Total Motor horsepower excluding any inactive or spare motor horsepower. | [7 empty] | Eligibility Criterias: 1. The new Booster Pump System’s total motor horsepower must be equal to or less than that of the existing system. 2. New system total horsepower excludes any inactive motor horsepower. 3. Booster pump applications do not apply to new construction as specified above. 4. New system total motor horsepower is limited to 100 HP or less 5. Existing booster Pump System must be a constant speed system with no VFD Controls 6. The new booster pump system must be a more efficient design with VFD Controls than the existing system 7. All pump motors must meet NEMA Premium Efficiency standards 8. Incentive is based on New System Total Motor horsepower excluding any inactive or spare motor horsepower. | [7 empty] | Eligibility Criterias: 1. The new Booster Pump System’s total motor horsepower must be equal to or less than that of the existing system. 2. New system total horsepower excludes any inactive motor horsepower. 3. Booster pump applications do not apply to new construction as specified above. 4. New system total motor horsepower is limited to 100 HP or less 5. Existing booster Pump System must be a constant speed system with no VFD Controls 6. The new booster pump system must be a more efficient design with VFD Controls than the existing system 7. All pump motors must meet NEMA Premium Efficiency standards 8. Incentive is based on New System Total Motor horsepower excluding any inactive or spare motor horsepower. | [7 empty] | Eligibility Criterias: 1. The new Booster Pump System’s total motor horsepower must be equal to or less than that of the existing system. 2. New system total horsepower excludes any inactive motor horsepower. 3. Booster pump applications do not apply to new construction as specified above. 4. New system total motor horsepower is limited to 100 HP or less 5. Existing booster Pump System must be a constant speed system with no VFD Controls 6. The new booster pump system must be a more efficient design with VFD Controls than the existing system 7. All pump motors must meet NEMA Premium Efficiency standards 8. Incentive is based on New System Total Motor horsepower excluding any inactive or spare motor horsepower. | [7 empty] | Eligibility Criterias: 1. The new Booster Pump System’s total motor horsepower must be equal to or less than that of the existing system. 2. New system total horsepower excludes any inactive motor horsepower. 3. Booster pump applications do not apply to new construction as specified above. 4. New system total motor horsepower is limited to 100 HP or less 5. Existing booster Pump System must be a constant speed system with no VFD Controls 6. The new booster pump system must be a more efficient design with VFD Controls than the existing system 7. All pump motors must meet NEMA Premium Efficiency standards 8. Incentive is based on New System Total Motor horsepower excluding any inactive or spare motor horsepower. | [7 empty] | Eligibility Criterias: 1. The new Booster Pump System’s total motor horsepower must be equal to or less than that of the existing system. 2. New system total horsepower excludes any inactive motor horsepower. 3. Booster pump applications do not apply to new construction as specified above. 4. New system total motor horsepower is limited to 100 HP or less 5. Existing booster Pump System must be a constant speed system with no VFD Controls 6. The new booster pump system must be a more efficient design with VFD Controls than the existing system 7. All pump motors must meet NEMA Premium Efficiency standards 8. Incentive is based on New System Total Motor horsepower excluding any inactive or spare motor horsepower. | [7 empty] | Eligibility Criterias: 1. The new Booster Pump System’s total motor horsepower must be equal to or less than that of the existing system. 2. New system total horsepower excludes any inactive motor horsepower. 3. Booster pump applications do not apply to new construction as specified above. 4. New system total motor horsepower is limited to 100 HP or less 5. Existing booster Pump System must be a constant speed system with no VFD Controls 6. The new booster pump system must be a more efficient design with VFD Controls than the existing system 7. All pump motors must meet NEMA Premium Efficiency standards 8. Incentive is based on New System Total Motor horsepower excluding any inactive or spare motor horsepower. | [7 empty] | Eligibility Criterias: 1. The new Booster Pump System’s total motor horsepower must be equal to or less than that of the existing system. 2. New system total horsepower excludes any inactive motor horsepower. 3. Booster pump applications do not apply to new construction as specified above. 4. New system total motor horsepower is limited to 100 HP or less 5. Existing booster Pump System must be a constant speed system with no VFD Controls 6. The new booster pump system must be a more efficient design with VFD Controls than the existing system 7. All pump motors must meet NEMA Premium Efficiency standards 8. Incentive is based on New System Total Motor horsepower excluding any inactive or spare motor horsepower. | [7 empty] | Eligibility Criterias: 1. The new Booster Pump System’s total motor horsepower must be equal to or less than that of the existing system. 2. New system total horsepower excludes any inactive motor horsepower. 3. Booster pump applications do not apply to new construction as specified above. 4. New system total motor horsepower is limited to 100 HP or less 5. Existing booster Pump System must be a constant speed system with no VFD Controls 6. The new booster pump system must be a more efficient design with VFD Controls than the existing system 7. All pump motors must meet NEMA Premium Efficiency standards 8. Incentive is based on New System Total Motor horsepower excluding any inactive or spare motor horsepower. | [7 empty] | Eligibility Criterias: 1. The new Booster Pump System’s total motor horsepower must be equal to or less than that of the existing system. 2. New system total horsepower excludes any inactive motor horsepower. 3. Booster pump applications do not apply to new construction as specified above. 4. New system total motor horsepower is limited to 100 HP or less 5. Existing booster Pump System must be a constant speed system with no VFD Controls 6. The new booster pump system must be a more efficient design with VFD Controls than the existing system 7. All pump motors must meet NEMA Premium Efficiency standards 8. Incentive is based on New System Total Motor horsepower excluding any inactive or spare motor horsepower. | [7 empty] | Eligibility Criterias: 1. The new Booster Pump System’s total motor horsepower must be equal to or less than that of the existing system. 2. New system total horsepower excludes any inactive motor horsepower. 3. Booster pump applications do not apply to new construction as specified above. 4. New system total motor horsepower is limited to 100 HP or less 5. Existing booster Pump System must be a constant speed system with no VFD Controls 6. The new booster pump system must be a more efficient design with VFD Controls than the existing system 7. All pump motors must meet NEMA Premium Efficiency standards 8. Incentive is based on New System Total Motor horsepower excluding any inactive or spare motor horsepower. | [7 empty] | Eligibility Criterias: 1. The new Booster Pump System’s total motor horsepower must be equal to or less than that of the existing system. 2. New system total horsepower excludes any inactive motor horsepower. 3. Booster pump applications do not apply to new construction as specified above. 4. New system total motor horsepower is limited to 100 HP or less 5. Existing booster Pump System must be a constant speed system with no VFD Controls 6. The new booster pump system must be a more efficient design with VFD Controls than the existing system 7. All pump motors must meet NEMA Premium Efficiency standards 8. Incentive is based on New System Total Motor horsepower excluding any inactive or spare motor horsepower. | [7 empty] | Eligibility Criterias: 1. The new Booster Pump System’s total motor horsepower must be equal to or less than that of the existing system. 2. New system total horsepower excludes any inactive motor horsepower. 3. Booster pump applications do not apply to new construction as specified above. 4. New system total motor horsepower is limited to 100 HP or less 5. Existing booster Pump System must be a constant speed system with no VFD Controls 6. The new booster pump system must be a more efficient design with VFD Controls than the existing system 7. All pump motors must meet NEMA Premium Efficiency standards 8. Incentive is based on New System Total Motor horsepower excluding any inactive or spare motor horsepower. | [7 empty] | Eligibility Criterias: 1. The new Booster Pump System’s total motor horsepower must be equal to or less than that of the existing system. 2. New system total horsepower excludes any inactive motor horsepower. 3. Booster pump applications do not apply to new construction as specified above. 4. New system total motor horsepower is limited to 100 HP or less 5. Existing booster Pump System must be a constant speed system with no VFD Controls 6. The new booster pump system must be a more efficient design with VFD Controls than the existing system 7. All pump motors must meet NEMA Premium Efficiency standards 8. Incentive is based on New System Total Motor horsepower excluding any inactive or spare motor horsepower. | [7 empty] | Eligibility Criterias: 1. The new Booster Pump System’s total motor horsepower must be equal to or less than that of the existing system. 2. New system total horsepower excludes any inactive motor horsepower. 3. Booster pump applications do not apply to new construction as specified above. 4. New system total motor horsepower is limited to 100 HP or less 5. Existing booster Pump System must be a constant speed system with no VFD Controls 6. The new booster pump system must be a more efficient design with VFD Controls than the existing system 7. All pump motors must meet NEMA Premium Efficiency standards 8. Incentive is based on New System Total Motor horsepower excluding any inactive or spare motor horsepower. | [7 empty] | Eligibility Criterias: 1. The new Booster Pump System’s total motor horsepower must be equal to or less than that of the existing system. 2. New system total horsepower excludes any inactive motor horsepower. 3. Booster pump applications do not apply to new construction as specified above. 4. New system total motor horsepower is limited to 100 HP or less 5. Existing booster Pump System must be a constant speed system with no VFD Controls 6. The new booster pump system must be a more efficient design with VFD Controls than the existing system 7. All pump motors must meet NEMA Premium Efficiency standards 8. Incentive is based on New System Total Motor horsepower excluding any inactive or spare motor horsepower. | [7 empty] | Eligibility Criterias: 1. The new Booster Pump System’s total motor horsepower must be equal to or less than that of the existing system. 2. New system total horsepower excludes any inactive motor horsepower. 3. Booster pump applications do not apply to new construction as specified above. 4. New system total motor horsepower is limited to 100 HP or less 5. Existing booster Pump System must be a constant speed system with no VFD Controls 6. The new booster pump system must be a more efficient design with VFD Controls than the existing system 7. All pump motors must meet NEMA Premium Efficiency standards 8. Incentive is based on New System Total Motor horsepower excluding any inactive or spare motor horsepower. | [7 empty] | Eligibility Criterias: 1. The new Booster Pump System’s total motor horsepower must be equal to or less than that of the existing system. 2. New system total horsepower excludes any inactive motor horsepower. 3. Booster pump applications do not apply to new construction as specified above. 4. New system total motor horsepower is limited to 100 HP or less 5. Existing booster Pump System must be a constant speed system with no VFD Controls 6. The new booster pump system must be a more efficient design with VFD Controls than the existing system 7. All pump motors must meet NEMA Premium Efficiency standards 8. Incentive is based on New System Total Motor horsepower excluding any inactive or spare motor horsepower. | [7 empty] | Eligibility Criterias: 1. The new Booster Pump System’s total motor horsepower must be equal to or less than that of the existing system. 2. New system total horsepower excludes any inactive motor horsepower. 3. Booster pump applications do not apply to new construction as specified above. 4. New system total motor horsepower is limited to 100 HP or less 5. Existing booster Pump System must be a constant speed system with no VFD Controls 6. The new booster pump system must be a more efficient design with VFD Controls than the existing system 7. All pump motors must meet NEMA Premium Efficiency standards 8. Incentive is based on New System Total Motor horsepower excluding any inactive or spare motor horsepower. | [7 empty] | Eligibility Criterias: 1. The new Booster Pump System’s total motor horsepower must be equal to or less than that of the existing system. 2. New system total horsepower excludes any inactive motor horsepower. 3. Booster pump applications do not apply to new construction as specified above. 4. New system total motor horsepower is limited to 100 HP or less 5. Existing booster Pump System must be a constant speed system with no VFD Controls 6. The new booster pump system must be a more efficient design with VFD Controls than the existing system 7. All pump motors must meet NEMA Premium Efficiency standards 8. Incentive is based on New System Total Motor horsepower excluding any inactive or spare motor horsepower. | [7 empty] | Eligibility Criterias: 1. The new Booster Pump System’s total motor horsepower must be equal to or less than that of the existing system. 2. New system total horsepower excludes any inactive motor horsepower. 3. Booster pump applications do not apply to new construction as specified above. 4. New system total motor horsepower is limited to 100 HP or less 5. Existing booster Pump System must be a constant speed system with no VFD Controls 6. The new booster pump system must be a more efficient design with VFD Controls than the existing system 7. All pump motors must meet NEMA Premium Efficiency standards 8. Incentive is based on New System Total Motor horsepower excluding any inactive or spare motor horsepower. | [7 empty] | Eligibility Criterias: 1. The new Booster Pump System’s total motor horsepower must be equal to or less than that of the existing system. 2. New system total horsepower excludes any inactive motor horsepower. 3. Booster pump applications do not apply to new construction as specified above. 4. New system total motor horsepower is limited to 100 HP or less 5. Existing booster Pump System must be a constant speed system with no VFD Controls 6. The new booster pump system must be a more efficient design with VFD Controls than the existing system 7. All pump motors must meet NEMA Premium Efficiency standards 8. Incentive is based on New System Total Motor horsepower excluding any inactive or spare motor horsepower. | [7 empty] | Eligibility Criterias: 1. The new Booster Pump System’s total motor horsepower must be equal to or less than that of the existing system. 2. New system total horsepower excludes any inactive motor horsepower. 3. Booster pump applications do not apply to new construction as specified above. 4. New system total motor horsepower is limited to 100 HP or less 5. Existing booster Pump System must be a constant speed system with no VFD Controls 6. The new booster pump system must be a more efficient design with VFD Controls than the existing system 7. All pump motors must meet NEMA Premium Efficiency standards 8. Incentive is based on New System Total Motor horsepower excluding any inactive or spare motor horsepower. | [7 empty] | Eligibility Criterias: 1. The new Booster Pump System’s total motor horsepower must be equal to or less than that of the existing system. 2. New system total horsepower excludes any inactive motor horsepower. 3. Booster pump applications do not apply to new construction as specified above. 4. New system total motor horsepower is limited to 100 HP or less 5. Existing booster Pump System must be a constant speed system with no VFD Controls 6. The new booster pump system must be a more efficient design with VFD Controls than the existing system 7. All pump motors must meet NEMA Premium Efficiency standards 8. Incentive is based on New System Total Motor horsepower excluding any inactive or spare motor horsepower. | [7 empty] | Eligibility Criterias: 1. The new Booster Pump System’s total motor horsepower must be equal to or less than that of the existing system. 2. New system total horsepower excludes any inactive motor horsepower. 3. Booster pump applications do not apply to new construction as specified above. 4. New system total motor horsepower is limited to 100 HP or less 5. Existing booster Pump System must be a constant speed system with no VFD Controls 6. The new booster pump system must be a more efficient design with VFD Controls than the existing system 7. All pump motors must meet NEMA Premium Efficiency standards 8. Incentive is based on New System Total Motor horsepower excluding any inactive or spare motor horsepower. | [7 empty] | Eligibility Criterias: 1. The new Booster Pump System’s total motor horsepower must be equal to or less than that of the existing system. 2. New system total horsepower excludes any inactive motor horsepower. 3. Booster pump applications do not apply to new construction as specified above. 4. New system total motor horsepower is limited to 100 HP or less 5. Existing booster Pump System must be a constant speed system with no VFD Controls 6. The new booster pump system must be a more efficient design with VFD Controls than the existing system 7. All pump motors must meet NEMA Premium Efficiency standards 8. Incentive is based on New System Total Motor horsepower excluding any inactive or spare motor horsepower. | [7 empty] | Eligibility Criterias: 1. The new Booster Pump System’s total motor horsepower must be equal to or less than that of the existing system. 2. New system total horsepower excludes any inactive motor horsepower. 3. Booster pump applications do not apply to new construction as specified above. 4. New system total motor horsepower is limited to 100 HP or less 5. Existing booster Pump System must be a constant speed system with no VFD Controls 6. The new booster pump system must be a more efficient design with VFD Controls than the existing system 7. All pump motors must meet NEMA Premium Efficiency standards 8. Incentive is based on New System Total Motor horsepower excluding any inactive or spare motor horsepower. | [7 empty] | Eligibility Criterias: 1. The new Booster Pump System’s total motor horsepower must be equal to or less than that of the existing system. 2. New system total horsepower excludes any inactive motor horsepower. 3. Booster pump applications do not apply to new construction as specified above. 4. New system total motor horsepower is limited to 100 HP or less 5. Existing booster Pump System must be a constant speed system with no VFD Controls 6. The new booster pump system must be a more efficient design with VFD Controls than the existing system 7. All pump motors must meet NEMA Premium Efficiency standards 8. Incentive is based on New System Total Motor horsepower excluding any inactive or spare motor horsepower. | [7 empty] | Eligibility Criterias: 1. The new Booster Pump System’s total motor horsepower must be equal to or less than that of the existing system. 2. New system total horsepower excludes any inactive motor horsepower. 3. Booster pump applications do not apply to new construction as specified above. 4. New system total motor horsepower is limited to 100 HP or less 5. Existing booster Pump System must be a constant speed system with no VFD Controls 6. The new booster pump system must be a more efficient design with VFD Controls than the existing system 7. All pump motors must meet NEMA Premium Efficiency standards 8. Incentive is based on New System Total Motor horsepower excluding any inactive or spare motor horsepower. | [7 empty] | Eligibility Criterias: 1. The new Booster Pump System’s total motor horsepower must be equal to or less than that of the existing system. 2. New system total horsepower excludes any inactive motor horsepower. 3. Booster pump applications do not apply to new construction as specified above. 4. New system total motor horsepower is limited to 100 HP or less 5. Existing booster Pump System must be a constant speed system with no VFD Controls 6. The new booster pump system must be a more efficient design with VFD Controls than the existing system 7. All pump motors must meet NEMA Premium Efficiency standards 8. Incentive is based on New System Total Motor horsepower excluding any inactive or spare motor horsepower. | [7 empty] | Eligibility Criterias: 1. The new Booster Pump System’s total motor horsepower must be equal to or less than that of the existing system. 2. New system total horsepower excludes any inactive motor horsepower. 3. Booster pump applications do not apply to new construction as specified above. 4. New system total motor horsepower is limited to 100 HP or less 5. Existing booster Pump System must be a constant speed system with no VFD Controls 6. The new booster pump system must be a more efficient design with VFD Controls than the existing system 7. All pump motors must meet NEMA Premium Efficiency standards 8. Incentive is based on New System Total Motor horsepower excluding any inactive or spare motor horsepower. | [7 empty] | Eligibility Criterias: 1. The new Booster Pump System’s total motor horsepower must be equal to or less than that of the existing system. 2. New system total horsepower excludes any inactive motor horsepower. 3. Booster pump applications do not apply to new construction as specified above. 4. New system total motor horsepower is limited to 100 HP or less 5. Existing booster Pump System must be a constant speed system with no VFD Controls 6. The new booster pump system must be a more efficient design with VFD Controls than the existing system 7. All pump motors must meet NEMA Premium Efficiency standards 8. Incentive is based on New System Total Motor horsepower excluding any inactive or spare motor horsepower. | [7 empty] | Eligibility Criterias: 1. The new Booster Pump System’s total motor horsepower must be equal to or less than that of the existing system. 2. New system total horsepower excludes any inactive motor horsepower. 3. Booster pump applications do not apply to new construction as specified above. 4. New system total motor horsepower is limited to 100 HP or less 5. Existing booster Pump System must be a constant speed system with no VFD Controls 6. The new booster pump system must be a more efficient design with VFD Controls than the existing system 7. All pump motors must meet NEMA Premium Efficiency standards 8. Incentive is based on New System Total Motor horsepower excluding any inactive or spare motor horsepower. | [7 empty] | Eligibility Criterias: 1. The new Booster Pump System’s total motor horsepower must be equal to or less than that of the existing system. 2. New system total horsepower excludes any inactive motor horsepower. 3. Booster pump applications do not apply to new construction as specified above. 4. New system total motor horsepower is limited to 100 HP or less 5. Existing booster Pump System must be a constant speed system with no VFD Controls 6. The new booster pump system must be a more efficient design with VFD Controls than the existing system 7. All pump motors must meet NEMA Premium Efficiency standards 8. Incentive is based on New System Total Motor horsepower excluding any inactive or spare motor horsepower. | [7 empty] | Eligibility Criterias: 1. The new Booster Pump System’s total motor horsepower must be equal to or less than that of the existing system. 2. New system total horsepower excludes any inactive motor horsepower. 3. Booster pump applications do not apply to new construction as specified above. 4. New system total motor horsepower is limited to 100 HP or less 5. Existing booster Pump System must be a constant speed system with no VFD Controls 6. The new booster pump system must be a more efficient design with VFD Controls than the existing system 7. All pump motors must meet NEMA Premium Efficiency standards 8. Incentive is based on New System Total Motor horsepower excluding any inactive or spare motor horsepower. | [7 empty] | Eligibility Criterias: 1. The new Booster Pump System’s total motor horsepower must be equal to or less than that of the existing system. 2. New system total horsepower excludes any inactive motor horsepower. 3. Booster pump applications do not apply to new construction as specified above. 4. New system total motor horsepower is limited to 100 HP or less 5. Existing booster Pump System must be a constant speed system with no VFD Controls 6. The new booster pump system must be a more efficient design with VFD Controls than the existing system 7. All pump motors must meet NEMA Premium Efficiency standards 8. Incentive is based on New System Total Motor horsepower excluding any inactive or spare motor horsepower. | [7 empty] | Eligibility Criterias: 1. The new Booster Pump System’s total motor horsepower must be equal to or less than that of the existing system. 2. New system total horsepower excludes any inactive motor horsepower. 3. Booster pump applications do not apply to new construction as specified above. 4. New system total motor horsepower is limited to 100 HP or less 5. Existing booster Pump System must be a constant speed system with no VFD Controls 6. The new booster pump system must be a more efficient design with VFD Controls than the existing system 7. All pump motors must meet NEMA Premium Efficiency standards 8. Incentive is based on New System Total Motor horsepower excluding any inactive or spare motor horsepower. | [7 empty] | Eligibility Criterias: 1. The new Booster Pump System’s total motor horsepower must be equal to or less than that of the existing system. 2. New system total horsepower excludes any inactive motor horsepower. 3. Booster pump applications do not apply to new construction as specified above. 4. New system total motor horsepower is limited to 100 HP or less 5. Existing booster Pump System must be a constant speed system with no VFD Controls 6. The new booster pump system must be a more efficient design with VFD Controls than the existing system 7. All pump motors must meet NEMA Premium Efficiency standards 8. Incentive is based on New System Total Motor horsepower excluding any inactive or spare motor horsepower. | [7 empty] | Eligibility Criterias: 1. The new Booster Pump System’s total motor horsepower must be equal to or less than that of the existing system. 2. New system total horsepower excludes any inactive motor horsepower. 3. Booster pump applications do not apply to new construction as specified above. 4. New system total motor horsepower is limited to 100 HP or less 5. Existing booster Pump System must be a constant speed system with no VFD Controls 6. The new booster pump system must be a more efficient design with VFD Controls than the existing system 7. All pump motors must meet NEMA Premium Efficiency standards 8. Incentive is based on New System Total Motor horsepower excluding any inactive or spare motor horsepower. | [7 empty] | Eligibility Criterias: 1. The new Booster Pump System’s total motor horsepower must be equal to or less than that of the existing system. 2. New system total horsepower excludes any inactive motor horsepower. 3. Booster pump applications do not apply to new construction as specified above. 4. New system total motor horsepower is limited to 100 HP or less 5. Existing booster Pump System must be a constant speed system with no VFD Controls 6. The new booster pump system must be a more efficient design with VFD Controls than the existing system 7. All pump motors must meet NEMA Premium Efficiency standards 8. Incentive is based on New System Total Motor horsepower excluding any inactive or spare motor horsepower. | [7 empty] | Eligibility Criterias: 1. The new Booster Pump System’s total motor horsepower must be equal to or less than that of the existing system. 2. New system total horsepower excludes any inactive motor horsepower. 3. Booster pump applications do not apply to new construction as specified above. 4. New system total motor horsepower is limited to 100 HP or less 5. Existing booster Pump System must be a constant speed system with no VFD Controls 6. The new booster pump system must be a more efficient design with VFD Controls than the existing system 7. All pump motors must meet NEMA Premium Efficiency standards 8. Incentive is based on New System Total Motor horsepower excluding any inactive or spare motor horsepower. | [7 empty] | Eligibility Criterias: 1. The new Booster Pump System’s total motor horsepower must be equal to or less than that of the existing system. 2. New system total horsepower excludes any inactive motor horsepower. 3. Booster pump applications do not apply to new construction as specified above. 4. New system total motor horsepower is limited to 100 HP or less 5. Existing booster Pump System must be a constant speed system with no VFD Controls 6. The new booster pump system must be a more efficient design with VFD Controls than the existing system 7. All pump motors must meet NEMA Premium Efficiency standards 8. Incentive is based on New System Total Motor horsepower excluding any inactive or spare motor horsepower. | [7 empty] | Eligibility Criterias: 1. The new Booster Pump System’s total motor horsepower must be equal to or less than that of the existing system. 2. New system total horsepower excludes any inactive motor horsepower. 3. Booster pump applications do not apply to new construction as specified above. 4. New system total motor horsepower is limited to 100 HP or less 5. Existing booster Pump System must be a constant speed system with no VFD Controls 6. The new booster pump system must be a more efficient design with VFD Controls than the existing system 7. All pump motors must meet NEMA Premium Efficiency standards 8. Incentive is based on New System Total Motor horsepower excluding any inactive or spare motor horsepower. | [7 empty] | Eligibility Criterias: 1. The new Booster Pump System’s total motor horsepower must be equal to or less than that of the existing system. 2. New system total horsepower excludes any inactive motor horsepower. 3. Booster pump applications do not apply to new construction as specified above. 4. New system total motor horsepower is limited to 100 HP or less 5. Existing booster Pump System must be a constant speed system with no VFD Controls 6. The new booster pump system must be a more efficient design with VFD Controls than the existing system 7. All pump motors must meet NEMA Premium Efficiency standards 8. Incentive is based on New System Total Motor horsepower excluding any inactive or spare motor horsepower. | [7 empty] | Eligibility Criterias: 1. The new Booster Pump System’s total motor horsepower must be equal to or less than that of the existing system. 2. New system total horsepower excludes any inactive motor horsepower. 3. Booster pump applications do not apply to new construction as specified above. 4. New system total motor horsepower is limited to 100 HP or less 5. Existing booster Pump System must be a constant speed system with no VFD Controls 6. The new booster pump system must be a more efficient design with VFD Controls than the existing system 7. All pump motors must meet NEMA Premium Efficiency standards 8. Incentive is based on New System Total Motor horsepower excluding any inactive or spare motor horsepower. | [7 empty] | Eligibility Criterias: 1. The new Booster Pump System’s total motor horsepower must be equal to or less than that of the existing system. 2. New system total horsepower excludes any inactive motor horsepower. 3. Booster pump applications do not apply to new construction as specified above. 4. New system total motor horsepower is limited to 100 HP or less 5. Existing booster Pump System must be a constant speed system with no VFD Controls 6. The new booster pump system must be a more efficient design with VFD Controls than the existing system 7. All pump motors must meet NEMA Premium Efficiency standards 8. Incentive is based on New System Total Motor horsepower excluding any inactive or spare motor horsepower. | [7 empty] | Eligibility Criterias: 1. The new Booster Pump System’s total motor horsepower must be equal to or less than that of the existing system. 2. New system total horsepower excludes any inactive motor horsepower. 3. Booster pump applications do not apply to new construction as specified above. 4. New system total motor horsepower is limited to 100 HP or less 5. Existing booster Pump System must be a constant speed system with no VFD Controls 6. The new booster pump system must be a more efficient design with VFD Controls than the existing system 7. All pump motors must meet NEMA Premium Efficiency standards 8. Incentive is based on New System Total Motor horsepower excluding any inactive or spare motor horsepower. | [7 empty] | Eligibility Criterias: 1. The new Booster Pump System’s total motor horsepower must be equal to or less than that of the existing system. 2. New system total horsepower excludes any inactive motor horsepower. 3. Booster pump applications do not apply to new construction as specified above. 4. New system total motor horsepower is limited to 100 HP or less 5. Existing booster Pump System must be a constant speed system with no VFD Controls 6. The new booster pump system must be a more efficient design with VFD Controls than the existing system 7. All pump motors must meet NEMA Premium Efficiency standards 8. Incentive is based on New System Total Motor horsepower excluding any inactive or spare motor horsepower. | [7 empty] | Eligibility Criterias: 1. The new Booster Pump System’s total motor horsepower must be equal to or less than that of the existing system. 2. New system total horsepower excludes any inactive motor horsepower. 3. Booster pump applications do not apply to new construction as specified above. 4. New system total motor horsepower is limited to 100 HP or less 5. Existing booster Pump System must be a constant speed system with no VFD Controls 6. The new booster pump system must be a more efficient design with VFD Controls than the existing system 7. All pump motors must meet NEMA Premium Efficiency standards 8. Incentive is based on New System Total Motor horsepower excluding any inactive or spare motor horsepower. | [7 empty] | Eligibility Criterias: 1. The new Booster Pump System’s total motor horsepower must be equal to or less than that of the existing system. 2. New system total horsepower excludes any inactive motor horsepower. 3. Booster pump applications do not apply to new construction as specified above. 4. New system total motor horsepower is limited to 100 HP or less 5. Existing booster Pump System must be a constant speed system with no VFD Controls 6. The new booster pump system must be a more efficient design with VFD Controls than the existing system 7. All pump motors must meet NEMA Premium Efficiency standards 8. Incentive is based on New System Total Motor horsepower excluding any inactive or spare motor horsepower. | [7 empty] | Eligibility Criterias: 1. The new Booster Pump System’s total motor horsepower must be equal to or less than that of the existing system. 2. New system total horsepower excludes any inactive motor horsepower. 3. Booster pump applications do not apply to new construction as specified above. 4. New system total motor horsepower is limited to 100 HP or less 5. Existing booster Pump System must be a constant speed system with no VFD Controls 6. The new booster pump system must be a more efficient design with VFD Controls than the existing system 7. All pump motors must meet NEMA Premium Efficiency standards 8. Incentive is based on New System Total Motor horsepower excluding any inactive or spare motor horsepower. | [7 empty] | Eligibility Criterias: 1. The new Booster Pump System’s total motor horsepower must be equal to or less than that of the existing system. 2. New system total horsepower excludes any inactive motor horsepower. 3. Booster pump applications do not apply to new construction as specified above. 4. New system total motor horsepower is limited to 100 HP or less 5. Existing booster Pump System must be a constant speed system with no VFD Controls 6. The new booster pump system must be a more efficient design with VFD Controls than the existing system 7. All pump motors must meet NEMA Premium Efficiency standards 8. Incentive is based on New System Total Motor horsepower excluding any inactive or spare motor horsepower. | [7 empty] | Eligibility Criterias: 1. The new Booster Pump System’s total motor horsepower must be equal to or less than that of the existing system. 2. New system total horsepower excludes any inactive motor horsepower. 3. Booster pump applications do not apply to new construction as specified above. 4. New system total motor horsepower is limited to 100 HP or less 5. Existing booster Pump System must be a constant speed system with no VFD Controls 6. The new booster pump system must be a more efficient design with VFD Controls than the existing system 7. All pump motors must meet NEMA Premium Efficiency standards 8. Incentive is based on New System Total Motor horsepower excluding any inactive or spare motor horsepower. | [7 empty] | Eligibility Criterias: 1. The new Booster Pump System’s total motor horsepower must be equal to or less than that of the existing system. 2. New system total horsepower excludes any inactive motor horsepower. 3. Booster pump applications do not apply to new construction as specified above. 4. New system total motor horsepower is limited to 100 HP or less 5. Existing booster Pump System must be a constant speed system with no VFD Controls 6. The new booster pump system must be a more efficient design with VFD Controls than the existing system 7. All pump motors must meet NEMA Premium Efficiency standards 8. Incentive is based on New System Total Motor horsepower excluding any inactive or spare motor horsepower. | [7 empty] | Eligibility Criterias: 1. The new Booster Pump System’s total motor horsepower must be equal to or less than that of the existing system. 2. New system total horsepower excludes any inactive motor horsepower. 3. Booster pump applications do not apply to new construction as specified above. 4. New system total motor horsepower is limited to 100 HP or less 5. Existing booster Pump System must be a constant speed system with no VFD Controls 6. The new booster pump system must be a more efficient design with VFD Controls than the existing system 7. All pump motors must meet NEMA Premium Efficiency standards 8. Incentive is based on New System Total Motor horsepower excluding any inactive or spare motor horsepower. | [7 empty] | Eligibility Criterias: 1. The new Booster Pump System’s total motor horsepower must be equal to or less than that of the existing system. 2. New system total horsepower excludes any inactive motor horsepower. 3. Booster pump applications do not apply to new construction as specified above. 4. New system total motor horsepower is limited to 100 HP or less 5. Existing booster Pump System must be a constant speed system with no VFD Controls 6. The new booster pump system must be a more efficient design with VFD Controls than the existing system 7. All pump motors must meet NEMA Premium Efficiency standards 8. Incentive is based on New System Total Motor horsepower excluding any inactive or spare motor horsepower. | [7 empty] | Eligibility Criterias: 1. The new Booster Pump System’s total motor horsepower must be equal to or less than that of the existing system. 2. New system total horsepower excludes any inactive motor horsepower. 3. Booster pump applications do not apply to new construction as specified above. 4. New system total motor horsepower is limited to 100 HP or less 5. Existing booster Pump System must be a constant speed system with no VFD Controls 6. The new booster pump system must be a more efficient design with VFD Controls than the existing system 7. All pump motors must meet NEMA Premium Efficiency standards 8. Incentive is based on New System Total Motor horsepower excluding any inactive or spare motor horsepower. | [7 empty] | Eligibility Criterias: 1. The new Booster Pump System’s total motor horsepower must be equal to or less than that of the existing system. 2. New system total horsepower excludes any inactive motor horsepower. 3. Booster pump applications do not apply to new construction as specified above. 4. New system total motor horsepower is limited to 100 HP or less 5. Existing booster Pump System must be a constant speed system with no VFD Controls 6. The new booster pump system must be a more efficient design with VFD Controls than the existing system 7. All pump motors must meet NEMA Premium Efficiency standards 8. Incentive is based on New System Total Motor horsepower excluding any inactive or spare motor horsepower. | [7 empty] | Eligibility Criterias: 1. The new Booster Pump System’s total motor horsepower must be equal to or less than that of the existing system. 2. New system total horsepower excludes any inactive motor horsepower. 3. Booster pump applications do not apply to new construction as specified above. 4. New system total motor horsepower is limited to 100 HP or less 5. Existing booster Pump System must be a constant speed system with no VFD Controls 6. The new booster pump system must be a more efficient design with VFD Controls than the existing system 7. All pump motors must meet NEMA Premium Efficiency standards 8. Incentive is based on New System Total Motor horsepower excluding any inactive or spare motor horsepower. | [7 empty] | Eligibility Criterias: 1. The new Booster Pump System’s total motor horsepower must be equal to or less than that of the existing system. 2. New system total horsepower excludes any inactive motor horsepower. 3. Booster pump applications do not apply to new construction as specified above. 4. New system total motor horsepower is limited to 100 HP or less 5. Existing booster Pump System must be a constant speed system with no VFD Controls 6. The new booster pump system must be a more efficient design with VFD Controls than the existing system 7. All pump motors must meet NEMA Premium Efficiency standards 8. Incentive is based on New System Total Motor horsepower excluding any inactive or spare motor horsepower. | [7 empty] | Eligibility Criterias: 1. The new Booster Pump System’s total motor horsepower must be equal to or less than that of the existing system. 2. New system total horsepower excludes any inactive motor horsepower. 3. Booster pump applications do not apply to new construction as specified above. 4. New system total motor horsepower is limited to 100 HP or less 5. Existing booster Pump System must be a constant speed system with no VFD Controls 6. The new booster pump system must be a more efficient design with VFD Controls than the existing system 7. All pump motors must meet NEMA Premium Efficiency standards 8. Incentive is based on New System Total Motor horsepower excluding any inactive or spare motor horsepower. | [7 empty] | Eligibility Criterias: 1. The new Booster Pump System’s total motor horsepower must be equal to or less than that of the existing system. 2. New system total horsepower excludes any inactive motor horsepower. 3. Booster pump applications do not apply to new construction as specified above. 4. New system total motor horsepower is limited to 100 HP or less 5. Existing booster Pump System must be a constant speed system with no VFD Controls 6. The new booster pump system must be a more efficient design with VFD Controls than the existing system 7. All pump motors must meet NEMA Premium Efficiency standards 8. Incentive is based on New System Total Motor horsepower excluding any inactive or spare motor horsepower. | [7 empty] | Eligibility Criterias: 1. The new Booster Pump System’s total motor horsepower must be equal to or less than that of the existing system. 2. New system total horsepower excludes any inactive motor horsepower. 3. Booster pump applications do not apply to new construction as specified above. 4. New system total motor horsepower is limited to 100 HP or less 5. Existing booster Pump System must be a constant speed system with no VFD Controls 6. The new booster pump system must be a more efficient design with VFD Controls than the existing system 7. All pump motors must meet NEMA Premium Efficiency standards 8. Incentive is based on New System Total Motor horsepower excluding any inactive or spare motor horsepower. | [7 empty] | Eligibility Criterias: 1. The new Booster Pump System’s total motor horsepower must be equal to or less than that of the existing system. 2. New system total horsepower excludes any inactive motor horsepower. 3. Booster pump applications do not apply to new construction as specified above. 4. New system total motor horsepower is limited to 100 HP or less 5. Existing booster Pump System must be a constant speed system with no VFD Controls 6. The new booster pump system must be a more efficient design with VFD Controls than the existing system 7. All pump motors must meet NEMA Premium Efficiency standards 8. Incentive is based on New System Total Motor horsepower excluding any inactive or spare motor horsepower. | [7 empty] | Eligibility Criterias: 1. The new Booster Pump System’s total motor horsepower must be equal to or less than that of the existing system. 2. New system total horsepower excludes any inactive motor horsepower. 3. Booster pump applications do not apply to new construction as specified above. 4. New system total motor horsepower is limited to 100 HP or less 5. Existing booster Pump System must be a constant speed system with no VFD Controls 6. The new booster pump system must be a more efficient design with VFD Controls than the existing system 7. All pump motors must meet NEMA Premium Efficiency standards 8. Incentive is based on New System Total Motor horsepower excluding any inactive or spare motor horsepower. | [7 empty] | Eligibility Criterias: 1. The new Booster Pump System’s total motor horsepower must be equal to or less than that of the existing system. 2. New system total horsepower excludes any inactive motor horsepower. 3. Booster pump applications do not apply to new construction as specified above. 4. New system total motor horsepower is limited to 100 HP or less 5. Existing booster Pump System must be a constant speed system with no VFD Controls 6. The new booster pump system must be a more efficient design with VFD Controls than the existing system 7. All pump motors must meet NEMA Premium Efficiency standards 8. Incentive is based on New System Total Motor horsepower excluding any inactive or spare motor horsepower. | [7 empty] | Eligibility Criterias: 1. The new Booster Pump System’s total motor horsepower must be equal to or less than that of the existing system. 2. New system total horsepower excludes any inactive motor horsepower. 3. Booster pump applications do not apply to new construction as specified above. 4. New system total motor horsepower is limited to 100 HP or less 5. Existing booster Pump System must be a constant speed system with no VFD Controls 6. The new booster pump system must be a more efficient design with VFD Controls than the existing system 7. All pump motors must meet NEMA Premium Efficiency standards 8. Incentive is based on New System Total Motor horsepower excluding any inactive or spare motor horsepower. | [7 empty] | Eligibility Criterias: 1. The new Booster Pump System’s total motor horsepower must be equal to or less than that of the existing system. 2. New system total horsepower excludes any inactive motor horsepower. 3. Booster pump applications do not apply to new construction as specified above. 4. New system total motor horsepower is limited to 100 HP or less 5. Existing booster Pump System must be a constant speed system with no VFD Controls 6. The new booster pump system must be a more efficient design with VFD Controls than the existing system 7. All pump motors must meet NEMA Premium Efficiency standards 8. Incentive is based on New System Total Motor horsepower excluding any inactive or spare motor horsepower. | [7 empty] | Eligibility Criterias: 1. The new Booster Pump System’s total motor horsepower must be equal to or less than that of the existing system. 2. New system total horsepower excludes any inactive motor horsepower. 3. Booster pump applications do not apply to new construction as specified above. 4. New system total motor horsepower is limited to 100 HP or less 5. Existing booster Pump System must be a constant speed system with no VFD Controls 6. The new booster pump system must be a more efficient design with VFD Controls than the existing system 7. All pump motors must meet NEMA Premium Efficiency standards 8. Incentive is based on New System Total Motor horsepower excluding any inactive or spare motor horsepower. | [7 empty] | Eligibility Criterias: 1. The new Booster Pump System’s total motor horsepower must be equal to or less than that of the existing system. 2. New system total horsepower excludes any inactive motor horsepower. 3. Booster pump applications do not apply to new construction as specified above. 4. New system total motor horsepower is limited to 100 HP or less 5. Existing booster Pump System must be a constant speed system with no VFD Controls 6. The new booster pump system must be a more efficient design with VFD Controls than the existing system 7. All pump motors must meet NEMA Premium Efficiency standards 8. Incentive is based on New System Total Motor horsepower excluding any inactive or spare motor horsepower. | [7 empty] | Eligibility Criterias: 1. The new Booster Pump System’s total motor horsepower must be equal to or less than that of the existing system. 2. New system total horsepower excludes any inactive motor horsepower. 3. Booster pump applications do not apply to new construction as specified above. 4. New system total motor horsepower is limited to 100 HP or less 5. Existing booster Pump System must be a constant speed system with no VFD Controls 6. The new booster pump system must be a more efficient design with VFD Controls than the existing system 7. All pump motors must meet NEMA Premium Efficiency standards 8. Incentive is based on New System Total Motor horsepower excluding any inactive or spare motor horsepower. | [7 empty] | Eligibility Criterias: 1. The new Booster Pump System’s total motor horsepower must be equal to or less than that of the existing system. 2. New system total horsepower excludes any inactive motor horsepower. 3. Booster pump applications do not apply to new construction as specified above. 4. New system total motor horsepower is limited to 100 HP or less 5. Existing booster Pump System must be a constant speed system with no VFD Controls 6. The new booster pump system must be a more efficient design with VFD Controls than the existing system 7. All pump motors must meet NEMA Premium Efficiency standards 8. Incentive is based on New System Total Motor horsepower excluding any inactive or spare motor horsepower. | [7 empty] | Eligibility Criterias: 1. The new Booster Pump System’s total motor horsepower must be equal to or less than that of the existing system. 2. New system total horsepower excludes any inactive motor horsepower. 3. Booster pump applications do not apply to new construction as specified above. 4. New system total motor horsepower is limited to 100 HP or less 5. Existing booster Pump System must be a constant speed system with no VFD Controls 6. The new booster pump system must be a more efficient design with VFD Controls than the existing system 7. All pump motors must meet NEMA Premium Efficiency standards 8. Incentive is based on New System Total Motor horsepower excluding any inactive or spare motor horsepower. | [7 empty] | Eligibility Criterias: 1. The new Booster Pump System’s total motor horsepower must be equal to or less than that of the existing system. 2. New system total horsepower excludes any inactive motor horsepower. 3. Booster pump applications do not apply to new construction as specified above. 4. New system total motor horsepower is limited to 100 HP or less 5. Existing booster Pump System must be a constant speed system with no VFD Controls 6. The new booster pump system must be a more efficient design with VFD Controls than the existing system 7. All pump motors must meet NEMA Premium Efficiency standards 8. Incentive is based on New System Total Motor horsepower excluding any inactive or spare motor horsepower. | [7 empty] | Eligibility Criterias: 1. The new Booster Pump System’s total motor horsepower must be equal to or less than that of the existing system. 2. New system total horsepower excludes any inactive motor horsepower. 3. Booster pump applications do not apply to new construction as specified above. 4. New system total motor horsepower is limited to 100 HP or less 5. Existing booster Pump System must be a constant speed system with no VFD Controls 6. The new booster pump system must be a more efficient design with VFD Controls than the existing system 7. All pump motors must meet NEMA Premium Efficiency standards 8. Incentive is based on New System Total Motor horsepower excluding any inactive or spare motor horsepower. | [7 empty] | Eligibility Criterias: 1. The new Booster Pump System’s total motor horsepower must be equal to or less than that of the existing system. 2. New system total horsepower excludes any inactive motor horsepower. 3. Booster pump applications do not apply to new construction as specified above. 4. New system total motor horsepower is limited to 100 HP or less 5. Existing booster Pump System must be a constant speed system with no VFD Controls 6. The new booster pump system must be a more efficient design with VFD Controls than the existing system 7. All pump motors must meet NEMA Premium Efficiency standards 8. Incentive is based on New System Total Motor horsepower excluding any inactive or spare motor horsepower. | [7 empty] | Eligibility Criterias: 1. The new Booster Pump System’s total motor horsepower must be equal to or less than that of the existing system. 2. New system total horsepower excludes any inactive motor horsepower. 3. Booster pump applications do not apply to new construction as specified above. 4. New system total motor horsepower is limited to 100 HP or less 5. Existing booster Pump System must be a constant speed system with no VFD Controls 6. The new booster pump system must be a more efficient design with VFD Controls than the existing system 7. All pump motors must meet NEMA Premium Efficiency standards 8. Incentive is based on New System Total Motor horsepower excluding any inactive or spare motor horsepower. | [7 empty] | Eligibility Criterias: 1. The new Booster Pump System’s total motor horsepower must be equal to or less than that of the existing system. 2. New system total horsepower excludes any inactive motor horsepower. 3. Booster pump applications do not apply to new construction as specified above. 4. New system total motor horsepower is limited to 100 HP or less 5. Existing booster Pump System must be a constant speed system with no VFD Controls 6. The new booster pump system must be a more efficient design with VFD Controls than the existing system 7. All pump motors must meet NEMA Premium Efficiency standards 8. Incentive is based on New System Total Motor horsepower excluding any inactive or spare motor horsepower. | [7 empty] | Eligibility Criterias: 1. The new Booster Pump System’s total motor horsepower must be equal to or less than that of the existing system. 2. New system total horsepower excludes any inactive motor horsepower. 3. Booster pump applications do not apply to new construction as specified above. 4. New system total motor horsepower is limited to 100 HP or less 5. Existing booster Pump System must be a constant speed system with no VFD Controls 6. The new booster pump system must be a more efficient design with VFD Controls than the existing system 7. All pump motors must meet NEMA Premium Efficiency standards 8. Incentive is based on New System Total Motor horsepower excluding any inactive or spare motor horsepower. | [7 empty] | Eligibility Criterias: 1. The new Booster Pump System’s total motor horsepower must be equal to or less than that of the existing system. 2. New system total horsepower excludes any inactive motor horsepower. 3. Booster pump applications do not apply to new construction as specified above. 4. New system total motor horsepower is limited to 100 HP or less 5. Existing booster Pump System must be a constant speed system with no VFD Controls 6. The new booster pump system must be a more efficient design with VFD Controls than the existing system 7. All pump motors must meet NEMA Premium Efficiency standards 8. Incentive is based on New System Total Motor horsepower excluding any inactive or spare motor horsepower. | [7 empty] | Eligibility Criterias: 1. The new Booster Pump System’s total motor horsepower must be equal to or less than that of the existing system. 2. New system total horsepower excludes any inactive motor horsepower. 3. Booster pump applications do not apply to new construction as specified above. 4. New system total motor horsepower is limited to 100 HP or less 5. Existing booster Pump System must be a constant speed system with no VFD Controls 6. The new booster pump system must be a more efficient design with VFD Controls than the existing system 7. All pump motors must meet NEMA Premium Efficiency standards 8. Incentive is based on New System Total Motor horsepower excluding any inactive or spare motor horsepower. | [7 empty] | Eligibility Criterias: 1. The new Booster Pump System’s total motor horsepower must be equal to or less than that of the existing system. 2. New system total horsepower excludes any inactive motor horsepower. 3. Booster pump applications do not apply to new construction as specified above. 4. New system total motor horsepower is limited to 100 HP or less 5. Existing booster Pump System must be a constant speed system with no VFD Controls 6. The new booster pump system must be a more efficient design with VFD Controls than the existing system 7. All pump motors must meet NEMA Premium Efficiency standards 8. Incentive is based on New System Total Motor horsepower excluding any inactive or spare motor horsepower. | [7 empty] | Eligibility Criterias: 1. The new Booster Pump System’s total motor horsepower must be equal to or less than that of the existing system. 2. New system total horsepower excludes any inactive motor horsepower. 3. Booster pump applications do not apply to new construction as specified above. 4. New system total motor horsepower is limited to 100 HP or less 5. Existing booster Pump System must be a constant speed system with no VFD Controls 6. The new booster pump system must be a more efficient design with VFD Controls than the existing system 7. All pump motors must meet NEMA Premium Efficiency standards 8. Incentive is based on New System Total Motor horsepower excluding any inactive or spare motor horsepower. | [7 empty] | Eligibility Criterias: 1. The new Booster Pump System’s total motor horsepower must be equal to or less than that of the existing system. 2. New system total horsepower excludes any inactive motor horsepower. 3. Booster pump applications do not apply to new construction as specified above. 4. New system total motor horsepower is limited to 100 HP or less 5. Existing booster Pump System must be a constant speed system with no VFD Controls 6. The new booster pump system must be a more efficient design with VFD Controls than the existing system 7. All pump motors must meet NEMA Premium Efficiency standards 8. Incentive is based on New System Total Motor horsepower excluding any inactive or spare motor horsepower. | [7 empty] | Eligibility Criterias: 1. The new Booster Pump System’s total motor horsepower must be equal to or less than that of the existing system. 2. New system total horsepower excludes any inactive motor horsepower. 3. Booster pump applications do not apply to new construction as specified above. 4. New system total motor horsepower is limited to 100 HP or less 5. Existing booster Pump System must be a constant speed system with no VFD Controls 6. The new booster pump system must be a more efficient design with VFD Controls than the existing system 7. All pump motors must meet NEMA Premium Efficiency standards 8. Incentive is based on New System Total Motor horsepower excluding any inactive or spare motor horsepower. | [7 empty] | Eligibility Criterias: 1. The new Booster Pump System’s total motor horsepower must be equal to or less than that of the existing system. 2. New system total horsepower excludes any inactive motor horsepower. 3. Booster pump applications do not apply to new construction as specified above. 4. New system total motor horsepower is limited to 100 HP or less 5. Existing booster Pump System must be a constant speed system with no VFD Controls 6. The new booster pump system must be a more efficient design with VFD Controls than the existing system 7. All pump motors must meet NEMA Premium Efficiency standards 8. Incentive is based on New System Total Motor horsepower excluding any inactive or spare motor horsepower. | [7 empty] | Eligibility Criterias: 1. The new Booster Pump System’s total motor horsepower must be equal to or less than that of the existing system. 2. New system total horsepower excludes any inactive motor horsepower. 3. Booster pump applications do not apply to new construction as specified above. 4. New system total motor horsepower is limited to 100 HP or less 5. Existing booster Pump System must be a constant speed system with no VFD Controls 6. The new booster pump system must be a more efficient design with VFD Controls than the existing system 7. All pump motors must meet NEMA Premium Efficiency standards 8. Incentive is based on New System Total Motor horsepower excluding any inactive or spare motor horsepower. | [7 empty] | Eligibility Criterias: 1. The new Booster Pump System’s total motor horsepower must be equal to or less than that of the existing system. 2. New system total horsepower excludes any inactive motor horsepower. 3. Booster pump applications do not apply to new construction as specified above. 4. New system total motor horsepower is limited to 100 HP or less 5. Existing booster Pump System must be a constant speed system with no VFD Controls 6. The new booster pump system must be a more efficient design with VFD Controls than the existing system 7. All pump motors must meet NEMA Premium Efficiency standards 8. Incentive is based on New System Total Motor horsepower excluding any inactive or spare motor horsepower. | [7 empty] | Eligibility Criterias: 1. The new Booster Pump System’s total motor horsepower must be equal to or less than that of the existing system. 2. New system total horsepower excludes any inactive motor horsepower. 3. Booster pump applications do not apply to new construction as specified above. 4. New system total motor horsepower is limited to 100 HP or less 5. Existing booster Pump System must be a constant speed system with no VFD Controls 6. The new booster pump system must be a more efficient design with VFD Controls than the existing system 7. All pump motors must meet NEMA Premium Efficiency standards 8. Incentive is based on New System Total Motor horsepower excluding any inactive or spare motor horsepower. | [7 empty] | Eligibility Criterias: 1. The new Booster Pump System’s total motor horsepower must be equal to or less than that of the existing system. 2. New system total horsepower excludes any inactive motor horsepower. 3. Booster pump applications do not apply to new construction as specified above. 4. New system total motor horsepower is limited to 100 HP or less 5. Existing booster Pump System must be a constant speed system with no VFD Controls 6. The new booster pump system must be a more efficient design with VFD Controls than the existing system 7. All pump motors must meet NEMA Premium Efficiency standards 8. Incentive is based on New System Total Motor horsepower excluding any inactive or spare motor horsepower. | [7 empty] | Eligibility Criterias: 1. The new Booster Pump System’s total motor horsepower must be equal to or less than that of the existing system. 2. New system total horsepower excludes any inactive motor horsepower. 3. Booster pump applications do not apply to new construction as specified above. 4. New system total motor horsepower is limited to 100 HP or less 5. Existing booster Pump System must be a constant speed system with no VFD Controls 6. The new booster pump system must be a more efficient design with VFD Controls than the existing system 7. All pump motors must meet NEMA Premium Efficiency standards 8. Incentive is based on New System Total Motor horsepower excluding any inactive or spare motor horsepower. | [7 empty] | Eligibility Criterias: 1. The new Booster Pump System’s total motor horsepower must be equal to or less than that of the existing system. 2. New system total horsepower excludes any inactive motor horsepower. 3. Booster pump applications do not apply to new construction as specified above. 4. New system total motor horsepower is limited to 100 HP or less 5. Existing booster Pump System must be a constant speed system with no VFD Controls 6. The new booster pump system must be a more efficient design with VFD Controls than the existing system 7. All pump motors must meet NEMA Premium Efficiency standards 8. Incentive is based on New System Total Motor horsepower excluding any inactive or spare motor horsepower. | [7 empty] | Eligibility Criterias: 1. The new Booster Pump System’s total motor horsepower must be equal to or less than that of the existing system. 2. New system total horsepower excludes any inactive motor horsepower. 3. Booster pump applications do not apply to new construction as specified above. 4. New system total motor horsepower is limited to 100 HP or less 5. Existing booster Pump System must be a constant speed system with no VFD Controls 6. The new booster pump system must be a more efficient design with VFD Controls than the existing system 7. All pump motors must meet NEMA Premium Efficiency standards 8. Incentive is based on New System Total Motor horsepower excluding any inactive or spare motor horsepower. | [7 empty] | Eligibility Criterias: 1. The new Booster Pump System’s total motor horsepower must be equal to or less than that of the existing system. 2. New system total horsepower excludes any inactive motor horsepower. 3. Booster pump applications do not apply to new construction as specified above. 4. New system total motor horsepower is limited to 100 HP or less 5. Existing booster Pump System must be a constant speed system with no VFD Controls 6. The new booster pump system must be a more efficient design with VFD Controls than the existing system 7. All pump motors must meet NEMA Premium Efficiency standards 8. Incentive is based on New System Total Motor horsepower excluding any inactive or spare motor horsepower. | [7 empty] | Eligibility Criterias: 1. The new Booster Pump System’s total motor horsepower must be equal to or less than that of the existing system. 2. New system total horsepower excludes any inactive motor horsepower. 3. Booster pump applications do not apply to new construction as specified above. 4. New system total motor horsepower is limited to 100 HP or less 5. Existing booster Pump System must be a constant speed system with no VFD Controls 6. The new booster pump system must be a more efficient design with VFD Controls than the existing system 7. All pump motors must meet NEMA Premium Efficiency standards 8. Incentive is based on New System Total Motor horsepower excluding any inactive or spare motor horsepower. | [7 empty] | Eligibility Criterias: 1. The new Booster Pump System’s total motor horsepower must be equal to or less than that of the existing system. 2. New system total horsepower excludes any inactive motor horsepower. 3. Booster pump applications do not apply to new construction as specified above. 4. New system total motor horsepower is limited to 100 HP or less 5. Existing booster Pump System must be a constant speed system with no VFD Controls 6. The new booster pump system must be a more efficient design with VFD Controls than the existing system 7. All pump motors must meet NEMA Premium Efficiency standards 8. Incentive is based on New System Total Motor horsepower excluding any inactive or spare motor horsepower. | [7 empty] | Eligibility Criterias: 1. The new Booster Pump System’s total motor horsepower must be equal to or less than that of the existing system. 2. New system total horsepower excludes any inactive motor horsepower. 3. Booster pump applications do not apply to new construction as specified above. 4. New system total motor horsepower is limited to 100 HP or less 5. Existing booster Pump System must be a constant speed system with no VFD Controls 6. The new booster pump system must be a more efficient design with VFD Controls than the existing system 7. All pump motors must meet NEMA Premium Efficiency standards 8. Incentive is based on New System Total Motor horsepower excluding any inactive or spare motor horsepower. | [7 empty] | Eligibility Criterias: 1. The new Booster Pump System’s total motor horsepower must be equal to or less than that of the existing system. 2. New system total horsepower excludes any inactive motor horsepower. 3. Booster pump applications do not apply to new construction as specified above. 4. New system total motor horsepower is limited to 100 HP or less 5. Existing booster Pump System must be a constant speed system with no VFD Controls 6. The new booster pump system must be a more efficient design with VFD Controls than the existing system 7. All pump motors must meet NEMA Premium Efficiency standards 8. Incentive is based on New System Total Motor horsepower excluding any inactive or spare motor horsepower. | [7 empty] | Eligibility Criterias: 1. The new Booster Pump System’s total motor horsepower must be equal to or less than that of the existing system. 2. New system total horsepower excludes any inactive motor horsepower. 3. Booster pump applications do not apply to new construction as specified above. 4. New system total motor horsepower is limited to 100 HP or less 5. Existing booster Pump System must be a constant speed system with no VFD Controls 6. The new booster pump system must be a more efficient design with VFD Controls than the existing system 7. All pump motors must meet NEMA Premium Efficiency standards 8. Incentive is based on New System Total Motor horsepower excluding any inactive or spare motor horsepower. | [7 empty] | Eligibility Criterias: 1. The new Booster Pump System’s total motor horsepower must be equal to or less than that of the existing system. 2. New system total horsepower excludes any inactive motor horsepower. 3. Booster pump applications do not apply to new construction as specified above. 4. New system total motor horsepower is limited to 100 HP or less 5. Existing booster Pump System must be a constant speed system with no VFD Controls 6. The new booster pump system must be a more efficient design with VFD Controls than the existing system 7. All pump motors must meet NEMA Premium Efficiency standards 8. Incentive is based on New System Total Motor horsepower excluding any inactive or spare motor horsepower. | [7 empty] | Eligibility Criterias: 1. The new Booster Pump System’s total motor horsepower must be equal to or less than that of the existing system. 2. New system total horsepower excludes any inactive motor horsepower. 3. Booster pump applications do not apply to new construction as specified above. 4. New system total motor horsepower is limited to 100 HP or less 5. Existing booster Pump System must be a constant speed system with no VFD Controls 6. The new booster pump system must be a more efficient design with VFD Controls than the existing system 7. All pump motors must meet NEMA Premium Efficiency standards 8. Incentive is based on New System Total Motor horsepower excluding any inactive or spare motor horsepower. | [7 empty] | Eligibility Criterias: 1. The new Booster Pump System’s total motor horsepower must be equal to or less than that of the existing system. 2. New system total horsepower excludes any inactive motor horsepower. 3. Booster pump applications do not apply to new construction as specified above. 4. New system total motor horsepower is limited to 100 HP or less 5. Existing booster Pump System must be a constant speed system with no VFD Controls 6. The new booster pump system must be a more efficient design with VFD Controls than the existing system 7. All pump motors must meet NEMA Premium Efficiency standards 8. Incentive is based on New System Total Motor horsepower excluding any inactive or spare motor horsepower. | [7 empty] | Eligibility Criterias: 1. The new Booster Pump System’s total motor horsepower must be equal to or less than that of the existing system. 2. New system total horsepower excludes any inactive motor horsepower. 3. Booster pump applications do not apply to new construction as specified above. 4. New system total motor horsepower is limited to 100 HP or less 5. Existing booster Pump System must be a constant speed system with no VFD Controls 6. The new booster pump system must be a more efficient design with VFD Controls than the existing system 7. All pump motors must meet NEMA Premium Efficiency standards 8. Incentive is based on New System Total Motor horsepower excluding any inactive or spare motor horsepower. | [7 empty] | Eligibility Criterias: 1. The new Booster Pump System’s total motor horsepower must be equal to or less than that of the existing system. 2. New system total horsepower excludes any inactive motor horsepower. 3. Booster pump applications do not apply to new construction as specified above. 4. New system total motor horsepower is limited to 100 HP or less 5. Existing booster Pump System must be a constant speed system with no VFD Controls 6. The new booster pump system must be a more efficient design with VFD Controls than the existing system 7. All pump motors must meet NEMA Premium Efficiency standards 8. Incentive is based on New System Total Motor horsepower excluding any inactive or spare motor horsepower. | [7 empty] | Eligibility Criterias: 1. The new Booster Pump System’s total motor horsepower must be equal to or less than that of the existing system. 2. New system total horsepower excludes any inactive motor horsepower. 3. Booster pump applications do not apply to new construction as specified above. 4. New system total motor horsepower is limited to 100 HP or less 5. Existing booster Pump System must be a constant speed system with no VFD Controls 6. The new booster pump system must be a more efficient design with VFD Controls than the existing system 7. All pump motors must meet NEMA Premium Efficiency standards 8. Incentive is based on New System Total Motor horsepower excluding any inactive or spare motor horsepower. | [7 empty] | Eligibility Criterias: 1. The new Booster Pump System’s total motor horsepower must be equal to or less than that of the existing system. 2. New system total horsepower excludes any inactive motor horsepower. 3. Booster pump applications do not apply to new construction as specified above. 4. New system total motor horsepower is limited to 100 HP or less 5. Existing booster Pump System must be a constant speed system with no VFD Controls 6. The new booster pump system must be a more efficient design with VFD Controls than the existing system 7. All pump motors must meet NEMA Premium Efficiency standards 8. Incentive is based on New System Total Motor horsepower excluding any inactive or spare motor horsepower. | [7 empty] | Eligibility Criterias: 1. The new Booster Pump System’s total motor horsepower must be equal to or less than that of the existing system. 2. New system total horsepower excludes any inactive motor horsepower. 3. Booster pump applications do not apply to new construction as specified above. 4. New system total motor horsepower is limited to 100 HP or less 5. Existing booster Pump System must be a constant speed system with no VFD Controls 6. The new booster pump system must be a more efficient design with VFD Controls than the existing system 7. All pump motors must meet NEMA Premium Efficiency standards 8. Incentive is based on New System Total Motor horsepower excluding any inactive or spare motor horsepower. | [7 empty] | Eligibility Criterias: 1. The new Booster Pump System’s total motor horsepower must be equal to or less than that of the existing system. 2. New system total horsepower excludes any inactive motor horsepower. 3. Booster pump applications do not apply to new construction as specified above. 4. New system total motor horsepower is limited to 100 HP or less 5. Existing booster Pump System must be a constant speed system with no VFD Controls 6. The new booster pump system must be a more efficient design with VFD Controls than the existing system 7. All pump motors must meet NEMA Premium Efficiency standards 8. Incentive is based on New System Total Motor horsepower excluding any inactive or spare motor horsepower. | [7 empty] | Eligibility Criterias: 1. The new Booster Pump System’s total motor horsepower must be equal to or less than that of the existing system. 2. New system total horsepower excludes any inactive motor horsepower. 3. Booster pump applications do not apply to new construction as specified above. 4. New system total motor horsepower is limited to 100 HP or less 5. Existing booster Pump System must be a constant speed system with no VFD Controls 6. The new booster pump system must be a more efficient design with VFD Controls than the existing system 7. All pump motors must meet NEMA Premium Efficiency standards 8. Incentive is based on New System Total Motor horsepower excluding any inactive or spare motor horsepower. | [7 empty] | Eligibility Criterias: 1. The new Booster Pump System’s total motor horsepower must be equal to or less than that of the existing system. 2. New system total horsepower excludes any inactive motor horsepower. 3. Booster pump applications do not apply to new construction as specified above. 4. New system total motor horsepower is limited to 100 HP or less 5. Existing booster Pump System must be a constant speed system with no VFD Controls 6. The new booster pump system must be a more efficient design with VFD Controls than the existing system 7. All pump motors must meet NEMA Premium Efficiency standards 8. Incentive is based on New System Total Motor horsepower excluding any inactive or spare motor horsepower. | [7 empty] | Eligibility Criterias: 1. The new Booster Pump System’s total motor horsepower must be equal to or less than that of the existing system. 2. New system total horsepower excludes any inactive motor horsepower. 3. Booster pump applications do not apply to new construction as specified above. 4. New system total motor horsepower is limited to 100 HP or less 5. Existing booster Pump System must be a constant speed system with no VFD Controls 6. The new booster pump system must be a more efficient design with VFD Controls than the existing system 7. All pump motors must meet NEMA Premium Efficiency standards 8. Incentive is based on New System Total Motor horsepower excluding any inactive or spare motor horsepower. | [7 empty] | Eligibility Criterias: 1. The new Booster Pump System’s total motor horsepower must be equal to or less than that of the existing system. 2. New system total horsepower excludes any inactive motor horsepower. 3. Booster pump applications do not apply to new construction as specified above. 4. New system total motor horsepower is limited to 100 HP or less 5. Existing booster Pump System must be a constant speed system with no VFD Controls 6. The new booster pump system must be a more efficient design with VFD Controls than the existing system 7. All pump motors must meet NEMA Premium Efficiency standards 8. Incentive is based on New System Total Motor horsepower excluding any inactive or spare motor horsepower. | [7 empty] | Eligibility Criterias: 1. The new Booster Pump System’s total motor horsepower must be equal to or less than that of the existing system. 2. New system total horsepower excludes any inactive motor horsepower. 3. Booster pump applications do not apply to new construction as specified above. 4. New system total motor horsepower is limited to 100 HP or less 5. Existing booster Pump System must be a constant speed system with no VFD Controls 6. The new booster pump system must be a more efficient design with VFD Controls than the existing system 7. All pump motors must meet NEMA Premium Efficiency standards 8. Incentive is based on New System Total Motor horsepower excluding any inactive or spare motor horsepower. | [7 empty] | Eligibility Criterias: 1. The new Booster Pump System’s total motor horsepower must be equal to or less than that of the existing system. 2. New system total horsepower excludes any inactive motor horsepower. 3. Booster pump applications do not apply to new construction as specified above. 4. New system total motor horsepower is limited to 100 HP or less 5. Existing booster Pump System must be a constant speed system with no VFD Controls 6. The new booster pump system must be a more efficient design with VFD Controls than the existing system 7. All pump motors must meet NEMA Premium Efficiency standards 8. Incentive is based on New System Total Motor horsepower excluding any inactive or spare motor horsepower. | [7 empty] | Eligibility Criterias: 1. The new Booster Pump System’s total motor horsepower must be equal to or less than that of the existing system. 2. New system total horsepower excludes any inactive motor horsepower. 3. Booster pump applications do not apply to new construction as specified above. 4. New system total motor horsepower is limited to 100 HP or less 5. Existing booster Pump System must be a constant speed system with no VFD Controls 6. The new booster pump system must be a more efficient design with VFD Controls than the existing system 7. All pump motors must meet NEMA Premium Efficiency standards 8. Incentive is based on New System Total Motor horsepower excluding any inactive or spare motor horsepower. | [7 empty] | Eligibility Criterias: 1. The new Booster Pump System’s total motor horsepower must be equal to or less than that of the existing system. 2. New system total horsepower excludes any inactive motor horsepower. 3. Booster pump applications do not apply to new construction as specified above. 4. New system total motor horsepower is limited to 100 HP or less 5. Existing booster Pump System must be a constant speed system with no VFD Controls 6. The new booster pump system must be a more efficient design with VFD Controls than the existing system 7. All pump motors must meet NEMA Premium Efficiency standards 8. Incentive is based on New System Total Motor horsepower excluding any inactive or spare motor horsepower. | [7 empty] | Eligibility Criterias: 1. The new Booster Pump System’s total motor horsepower must be equal to or less than that of the existing system. 2. New system total horsepower excludes any inactive motor horsepower. 3. Booster pump applications do not apply to new construction as specified above. 4. New system total motor horsepower is limited to 100 HP or less 5. Existing booster Pump System must be a constant speed system with no VFD Controls 6. The new booster pump system must be a more efficient design with VFD Controls than the existing system 7. All pump motors must meet NEMA Premium Efficiency standards 8. Incentive is based on New System Total Motor horsepower excluding any inactive or spare motor horsepower. | [7 empty] | Eligibility Criterias: 1. The new Booster Pump System’s total motor horsepower must be equal to or less than that of the existing system. 2. New system total horsepower excludes any inactive motor horsepower. 3. Booster pump applications do not apply to new construction as specified above. 4. New system total motor horsepower is limited to 100 HP or less 5. Existing booster Pump System must be a constant speed system with no VFD Controls 6. The new booster pump system must be a more efficient design with VFD Controls than the existing system 7. All pump motors must meet NEMA Premium Efficiency standards 8. Incentive is based on New System Total Motor horsepower excluding any inactive or spare motor horsepower. | [7 empty] | Eligibility Criterias: 1. The new Booster Pump System’s total motor horsepower must be equal to or less than that of the existing system. 2. New system total horsepower excludes any inactive motor horsepower. 3. Booster pump applications do not apply to new construction as specified above. 4. New system total motor horsepower is limited to 100 HP or less 5. Existing booster Pump System must be a constant speed system with no VFD Controls 6. The new booster pump system must be a more efficient design with VFD Controls than the existing system 7. All pump motors must meet NEMA Premium Efficiency standards 8. Incentive is based on New System Total Motor horsepower excluding any inactive or spare motor horsepower. | [7 empty] | Eligibility Criterias: 1. The new Booster Pump System’s total motor horsepower must be equal to or less than that of the existing system. 2. New system total horsepower excludes any inactive motor horsepower. 3. Booster pump applications do not apply to new construction as specified above. 4. New system total motor horsepower is limited to 100 HP or less 5. Existing booster Pump System must be a constant speed system with no VFD Controls 6. The new booster pump system must be a more efficient design with VFD Controls than the existing system 7. All pump motors must meet NEMA Premium Efficiency standards 8. Incentive is based on New System Total Motor horsepower excluding any inactive or spare motor horsepower. | [7 empty] | Eligibility Criterias: 1. The new Booster Pump System’s total motor horsepower must be equal to or less than that of the existing system. 2. New system total horsepower excludes any inactive motor horsepower. 3. Booster pump applications do not apply to new construction as specified above. 4. New system total motor horsepower is limited to 100 HP or less 5. Existing booster Pump System must be a constant speed system with no VFD Controls 6. The new booster pump system must be a more efficient design with VFD Controls than the existing system 7. All pump motors must meet NEMA Premium Efficiency standards 8. Incentive is based on New System Total Motor horsepower excluding any inactive or spare motor horsepower. | [7 empty] | Eligibility Criterias: 1. The new Booster Pump System’s total motor horsepower must be equal to or less than that of the existing system. 2. New system total horsepower excludes any inactive motor horsepower. 3. Booster pump applications do not apply to new construction as specified above. 4. New system total motor horsepower is limited to 100 HP or less 5. Existing booster Pump System must be a constant speed system with no VFD Controls 6. The new booster pump system must be a more efficient design with VFD Controls than the existing system 7. All pump motors must meet NEMA Premium Efficiency standards 8. Incentive is based on New System Total Motor horsepower excluding any inactive or spare motor horsepower. | [7 empty] | Eligibility Criterias: 1. The new Booster Pump System’s total motor horsepower must be equal to or less than that of the existing system. 2. New system total horsepower excludes any inactive motor horsepower. 3. Booster pump applications do not apply to new construction as specified above. 4. New system total motor horsepower is limited to 100 HP or less 5. Existing booster Pump System must be a constant speed system with no VFD Controls 6. The new booster pump system must be a more efficient design with VFD Controls than the existing system 7. All pump motors must meet NEMA Premium Efficiency standards 8. Incentive is based on New System Total Motor horsepower excluding any inactive or spare motor horsepower. | [7 empty] | Eligibility Criterias: 1. The new Booster Pump System’s total motor horsepower must be equal to or less than that of the existing system. 2. New system total horsepower excludes any inactive motor horsepower. 3. Booster pump applications do not apply to new construction as specified above. 4. New system total motor horsepower is limited to 100 HP or less 5. Existing booster Pump System must be a constant speed system with no VFD Controls 6. The new booster pump system must be a more efficient design with VFD Controls than the existing system 7. All pump motors must meet NEMA Premium Efficiency standards 8. Incentive is based on New System Total Motor horsepower excluding any inactive or spare motor horsepower. | [7 empty] | Eligibility Criterias: 1. The new Booster Pump System’s total motor horsepower must be equal to or less than that of the existing system. 2. New system total horsepower excludes any inactive motor horsepower. 3. Booster pump applications do not apply to new construction as specified above. 4. New system total motor horsepower is limited to 100 HP or less 5. Existing booster Pump System must be a constant speed system with no VFD Controls 6. The new booster pump system must be a more efficient design with VFD Controls than the existing system 7. All pump motors must meet NEMA Premium Efficiency standards 8. Incentive is based on New System Total Motor horsepower excluding any inactive or spare motor horsepower. | [7 empty] | Eligibility Criterias: 1. The new Booster Pump System’s total motor horsepower must be equal to or less than that of the existing system. 2. New system total horsepower excludes any inactive motor horsepower. 3. Booster pump applications do not apply to new construction as specified above. 4. New system total motor horsepower is limited to 100 HP or less 5. Existing booster Pump System must be a constant speed system with no VFD Controls 6. The new booster pump system must be a more efficient design with VFD Controls than the existing system 7. All pump motors must meet NEMA Premium Efficiency standards 8. Incentive is based on New System Total Motor horsepower excluding any inactive or spare motor horsepower. | [7 empty] | Eligibility Criterias: 1. The new Booster Pump System’s total motor horsepower must be equal to or less than that of the existing system. 2. New system total horsepower excludes any inactive motor horsepower. 3. Booster pump applications do not apply to new construction as specified above. 4. New system total motor horsepower is limited to 100 HP or less 5. Existing booster Pump System must be a constant speed system with no VFD Controls 6. The new booster pump system must be a more efficient design with VFD Controls than the existing system 7. All pump motors must meet NEMA Premium Efficiency standards 8. Incentive is based on New System Total Motor horsepower excluding any inactive or spare motor horsepower. | [7 empty] | Eligibility Criterias: 1. The new Booster Pump System’s total motor horsepower must be equal to or less than that of the existing system. 2. New system total horsepower excludes any inactive motor horsepower. 3. Booster pump applications do not apply to new construction as specified above. 4. New system total motor horsepower is limited to 100 HP or less 5. Existing booster Pump System must be a constant speed system with no VFD Controls 6. The new booster pump system must be a more efficient design with VFD Controls than the existing system 7. All pump motors must meet NEMA Premium Efficiency standards 8. Incentive is based on New System Total Motor horsepower excluding any inactive or spare motor horsepower. | [7 empty] | Eligibility Criterias: 1. The new Booster Pump System’s total motor horsepower must be equal to or less than that of the existing system. 2. New system total horsepower excludes any inactive motor horsepower. 3. Booster pump applications do not apply to new construction as specified above. 4. New system total motor horsepower is limited to 100 HP or less 5. Existing booster Pump System must be a constant speed system with no VFD Controls 6. The new booster pump system must be a more efficient design with VFD Controls than the existing system 7. All pump motors must meet NEMA Premium Efficiency standards 8. Incentive is based on New System Total Motor horsepower excluding any inactive or spare motor horsepower. | [7 empty] | Eligibility Criterias: 1. The new Booster Pump System’s total motor horsepower must be equal to or less than that of the existing system. 2. New system total horsepower excludes any inactive motor horsepower. 3. Booster pump applications do not apply to new construction as specified above. 4. New system total motor horsepower is limited to 100 HP or less 5. Existing booster Pump System must be a constant speed system with no VFD Controls 6. The new booster pump system must be a more efficient design with VFD Controls than the existing system 7. All pump motors must meet NEMA Premium Efficiency standards 8. Incentive is based on New System Total Motor horsepower excluding any inactive or spare motor horsepower. | [7 empty] | Eligibility Criterias: 1. The new Booster Pump System’s total motor horsepower must be equal to or less than that of the existing system. 2. New system total horsepower excludes any inactive motor horsepower. 3. Booster pump applications do not apply to new construction as specified above. 4. New system total motor horsepower is limited to 100 HP or less 5. Existing booster Pump System must be a constant speed system with no VFD Controls 6. The new booster pump system must be a more efficient design with VFD Controls than the existing system 7. All pump motors must meet NEMA Premium Efficiency standards 8. Incentive is based on New System Total Motor horsepower excluding any inactive or spare motor horsepower. | [7 empty] | Eligibility Criterias: 1. The new Booster Pump System’s total motor horsepower must be equal to or less than that of the existing system. 2. New system total horsepower excludes any inactive motor horsepower. 3. Booster pump applications do not apply to new construction as specified above. 4. New system total motor horsepower is limited to 100 HP or less 5. Existing booster Pump System must be a constant speed system with no VFD Controls 6. The new booster pump system must be a more efficient design with VFD Controls than the existing system 7. All pump motors must meet NEMA Premium Efficiency standards 8. Incentive is based on New System Total Motor horsepower excluding any inactive or spare motor horsepower. | [7 empty] | Eligibility Criterias: 1. The new Booster Pump System’s total motor horsepower must be equal to or less than that of the existing system. 2. New system total horsepower excludes any inactive motor horsepower. 3. Booster pump applications do not apply to new construction as specified above. 4. New system total motor horsepower is limited to 100 HP or less 5. Existing booster Pump System must be a constant speed system with no VFD Controls 6. The new booster pump system must be a more efficient design with VFD Controls than the existing system 7. All pump motors must meet NEMA Premium Efficiency standards 8. Incentive is based on New System Total Motor horsepower excluding any inactive or spare motor horsepower. | [7 empty] | Eligibility Criterias: 1. The new Booster Pump System’s total motor horsepower must be equal to or less than that of the existing system. 2. New system total horsepower excludes any inactive motor horsepower. 3. Booster pump applications do not apply to new construction as specified above. 4. New system total motor horsepower is limited to 100 HP or less 5. Existing booster Pump System must be a constant speed system with no VFD Controls 6. The new booster pump system must be a more efficient design with VFD Controls than the existing system 7. All pump motors must meet NEMA Premium Efficiency standards 8. Incentive is based on New System Total Motor horsepower excluding any inactive or spare motor horsepower. | [7 empty] | Eligibility Criterias: 1. The new Booster Pump System’s total motor horsepower must be equal to or less than that of the existing system. 2. New system total horsepower excludes any inactive motor horsepower. 3. Booster pump applications do not apply to new construction as specified above. 4. New system total motor horsepower is limited to 100 HP or less 5. Existing booster Pump System must be a constant speed system with no VFD Controls 6. The new booster pump system must be a more efficient design with VFD Controls than the existing system 7. All pump motors must meet NEMA Premium Efficiency standards 8. Incentive is based on New System Total Motor horsepower excluding any inactive or spare motor horsepower. | [7 empty] | Eligibility Criterias: 1. The new Booster Pump System’s total motor horsepower must be equal to or less than that of the existing system. 2. New system total horsepower excludes any inactive motor horsepower. 3. Booster pump applications do not apply to new construction as specified above. 4. New system total motor horsepower is limited to 100 HP or less 5. Existing booster Pump System must be a constant speed system with no VFD Controls 6. The new booster pump system must be a more efficient design with VFD Controls than the existing system 7. All pump motors must meet NEMA Premium Efficiency standards 8. Incentive is based on New System Total Motor horsepower excluding any inactive or spare motor horsepower. | [7 empty] | Eligibility Criterias: 1. The new Booster Pump System’s total motor horsepower must be equal to or less than that of the existing system. 2. New system total horsepower excludes any inactive motor horsepower. 3. Booster pump applications do not apply to new construction as specified above. 4. New system total motor horsepower is limited to 100 HP or less 5. Existing booster Pump System must be a constant speed system with no VFD Controls 6. The new booster pump system must be a more efficient design with VFD Controls than the existing system 7. All pump motors must meet NEMA Premium Efficiency standards 8. Incentive is based on New System Total Motor horsepower excluding any inactive or spare motor horsepower. | [7 empty] | Eligibility Criterias: 1. The new Booster Pump System’s total motor horsepower must be equal to or less than that of the existing system. 2. New system total horsepower excludes any inactive motor horsepower. 3. Booster pump applications do not apply to new construction as specified above. 4. New system total motor horsepower is limited to 100 HP or less 5. Existing booster Pump System must be a constant speed system with no VFD Controls 6. The new booster pump system must be a more efficient design with VFD Controls than the existing system 7. All pump motors must meet NEMA Premium Efficiency standards 8. Incentive is based on New System Total Motor horsepower excluding any inactive or spare motor horsepower. | [7 empty] | Eligibility Criterias: 1. The new Booster Pump System’s total motor horsepower must be equal to or less than that of the existing system. 2. New system total horsepower excludes any inactive motor horsepower. 3. Booster pump applications do not apply to new construction as specified above. 4. New system total motor horsepower is limited to 100 HP or less 5. Existing booster Pump System must be a constant speed system with no VFD Controls 6. The new booster pump system must be a more efficient design with VFD Controls than the existing system 7. All pump motors must meet NEMA Premium Efficiency standards 8. Incentive is based on New System Total Motor horsepower excluding any inactive or spare motor horsepower. | [7 empty] | Eligibility Criterias: 1. The new Booster Pump System’s total motor horsepower must be equal to or less than that of the existing system. 2. New system total horsepower excludes any inactive motor horsepower. 3. Booster pump applications do not apply to new construction as specified above. 4. New system total motor horsepower is limited to 100 HP or less 5. Existing booster Pump System must be a constant speed system with no VFD Controls 6. The new booster pump system must be a more efficient design with VFD Controls than the existing system 7. All pump motors must meet NEMA Premium Efficiency standards 8. Incentive is based on New System Total Motor horsepower excluding any inactive or spare motor horsepower. | [7 empty] | Eligibility Criterias: 1. The new Booster Pump System’s total motor horsepower must be equal to or less than that of the existing system. 2. New system total horsepower excludes any inactive motor horsepower. 3. Booster pump applications do not apply to new construction as specified above. 4. New system total motor horsepower is limited to 100 HP or less 5. Existing booster Pump System must be a constant speed system with no VFD Controls 6. The new booster pump system must be a more efficient design with VFD Controls than the existing system 7. All pump motors must meet NEMA Premium Efficiency standards 8. Incentive is based on New System Total Motor horsepower excluding any inactive or spare motor horsepower. | [7 empty] | Eligibility Criterias: 1. The new Booster Pump System’s total motor horsepower must be equal to or less than that of the existing system. 2. New system total horsepower excludes any inactive motor horsepower. 3. Booster pump applications do not apply to new construction as specified above. 4. New system total motor horsepower is limited to 100 HP or less 5. Existing booster Pump System must be a constant speed system with no VFD Controls 6. The new booster pump system must be a more efficient design with VFD Controls than the existing system 7. All pump motors must meet NEMA Premium Efficiency standards 8. Incentive is based on New System Total Motor horsepower excluding any inactive or spare motor horsepower. | [7 empty] | Eligibility Criterias: 1. The new Booster Pump System’s total motor horsepower must be equal to or less than that of the existing system. 2. New system total horsepower excludes any inactive motor horsepower. 3. Booster pump applications do not apply to new construction as specified above. 4. New system total motor horsepower is limited to 100 HP or less 5. Existing booster Pump System must be a constant speed system with no VFD Controls 6. The new booster pump system must be a more efficient design with VFD Controls than the existing system 7. All pump motors must meet NEMA Premium Efficiency standards 8. Incentive is based on New System Total Motor horsepower excluding any inactive or spare motor horsepower. | [7 empty] | Eligibility Criterias: 1. The new Booster Pump System’s total motor horsepower must be equal to or less than that of the existing system. 2. New system total horsepower excludes any inactive motor horsepower. 3. Booster pump applications do not apply to new construction as specified above. 4. New system total motor horsepower is limited to 100 HP or less 5. Existing booster Pump System must be a constant speed system with no VFD Controls 6. The new booster pump system must be a more efficient design with VFD Controls than the existing system 7. All pump motors must meet NEMA Premium Efficiency standards 8. Incentive is based on New System Total Motor horsepower excluding any inactive or spare motor horsepower. | [7 empty] | Eligibility Criterias: 1. The new Booster Pump System’s total motor horsepower must be equal to or less than that of the existing system. 2. New system total horsepower excludes any inactive motor horsepower. 3. Booster pump applications do not apply to new construction as specified above. 4. New system total motor horsepower is limited to 100 HP or less 5. Existing booster Pump System must be a constant speed system with no VFD Controls 6. The new booster pump system must be a more efficient design with VFD Controls than the existing system 7. All pump motors must meet NEMA Premium Efficiency standards 8. Incentive is based on New System Total Motor horsepower excluding any inactive or spare motor horsepower. | [7 empty] | Eligibility Criterias: 1. The new Booster Pump System’s total motor horsepower must be equal to or less than that of the existing system. 2. New system total horsepower excludes any inactive motor horsepower. 3. Booster pump applications do not apply to new construction as specified above. 4. New system total motor horsepower is limited to 100 HP or less 5. Existing booster Pump System must be a constant speed system with no VFD Controls 6. The new booster pump system must be a more efficient design with VFD Controls than the existing system 7. All pump motors must meet NEMA Premium Efficiency standards 8. Incentive is based on New System Total Motor horsepower excluding any inactive or spare motor horsepower. | [7 empty] | Eligibility Criterias: 1. The new Booster Pump System’s total motor horsepower must be equal to or less than that of the existing system. 2. New system total horsepower excludes any inactive motor horsepower. 3. Booster pump applications do not apply to new construction as specified above. 4. New system total motor horsepower is limited to 100 HP or less 5. Existing booster Pump System must be a constant speed system with no VFD Controls 6. The new booster pump system must be a more efficient design with VFD Controls than the existing system 7. All pump motors must meet NEMA Premium Efficiency standards 8. Incentive is based on New System Total Motor horsepower excluding any inactive or spare motor horsepower. | [7 empty] | Eligibility Criterias: 1. The new Booster Pump System’s total motor horsepower must be equal to or less than that of the existing system. 2. New system total horsepower excludes any inactive motor horsepower. 3. Booster pump applications do not apply to new construction as specified above. 4. New system total motor horsepower is limited to 100 HP or less 5. Existing booster Pump System must be a constant speed system with no VFD Controls 6. The new booster pump system must be a more efficient design with VFD Controls than the existing system 7. All pump motors must meet NEMA Premium Efficiency standards 8. Incentive is based on New System Total Motor horsepower excluding any inactive or spare motor horsepower. | [7 empty] | Eligibility Criterias: 1. The new Booster Pump System’s total motor horsepower must be equal to or less than that of the existing system. 2. New system total horsepower excludes any inactive motor horsepower. 3. Booster pump applications do not apply to new construction as specified above. 4. New system total motor horsepower is limited to 100 HP or less 5. Existing booster Pump System must be a constant speed system with no VFD Controls 6. The new booster pump system must be a more efficient design with VFD Controls than the existing system 7. All pump motors must meet NEMA Premium Efficiency standards 8. Incentive is based on New System Total Motor horsepower excluding any inactive or spare motor horsepower. | [7 empty] | Eligibility Criterias: 1. The new Booster Pump System’s total motor horsepower must be equal to or less than that of the existing system. 2. New system total horsepower excludes any inactive motor horsepower. 3. Booster pump applications do not apply to new construction as specified above. 4. New system total motor horsepower is limited to 100 HP or less 5. Existing booster Pump System must be a constant speed system with no VFD Controls 6. The new booster pump system must be a more efficient design with VFD Controls than the existing system 7. All pump motors must meet NEMA Premium Efficiency standards 8. Incentive is based on New System Total Motor horsepower excluding any inactive or spare motor horsepower. | [7 empty] | Eligibility Criterias: 1. The new Booster Pump System’s total motor horsepower must be equal to or less than that of the existing system. 2. New system total horsepower excludes any inactive motor horsepower. 3. Booster pump applications do not apply to new construction as specified above. 4. New system total motor horsepower is limited to 100 HP or less 5. Existing booster Pump System must be a constant speed system with no VFD Controls 6. The new booster pump system must be a more efficient design with VFD Controls than the existing system 7. All pump motors must meet NEMA Premium Efficiency standards 8. Incentive is based on New System Total Motor horsepower excluding any inactive or spare motor horsepower. | [7 empty] | Eligibility Criterias: 1. The new Booster Pump System’s total motor horsepower must be equal to or less than that of the existing system. 2. New system total horsepower excludes any inactive motor horsepower. 3. Booster pump applications do not apply to new construction as specified above. 4. New system total motor horsepower is limited to 100 HP or less 5. Existing booster Pump System must be a constant speed system with no VFD Controls 6. The new booster pump system must be a more efficient design with VFD Controls than the existing system 7. All pump motors must meet NEMA Premium Efficiency standards 8. Incentive is based on New System Total Motor horsepower excluding any inactive or spare motor horsepower. | [7 empty] | Eligibility Criterias: 1. The new Booster Pump System’s total motor horsepower must be equal to or less than that of the existing system. 2. New system total horsepower excludes any inactive motor horsepower. 3. Booster pump applications do not apply to new construction as specified above. 4. New system total motor horsepower is limited to 100 HP or less 5. Existing booster Pump System must be a constant speed system with no VFD Controls 6. The new booster pump system must be a more efficient design with VFD Controls than the existing system 7. All pump motors must meet NEMA Premium Efficiency standards 8. Incentive is based on New System Total Motor horsepower excluding any inactive or spare motor horsepower. | [7 empty] | Eligibility Criterias: 1. The new Booster Pump System’s total motor horsepower must be equal to or less than that of the existing system. 2. New system total horsepower excludes any inactive motor horsepower. 3. Booster pump applications do not apply to new construction as specified above. 4. New system total motor horsepower is limited to 100 HP or less 5. Existing booster Pump System must be a constant speed system with no VFD Controls 6. The new booster pump system must be a more efficient design with VFD Controls than the existing system 7. All pump motors must meet NEMA Premium Efficiency standards 8. Incentive is based on New System Total Motor horsepower excluding any inactive or spare motor horsepower. | [7 empty] | Eligibility Criterias: 1. The new Booster Pump System’s total motor horsepower must be equal to or less than that of the existing system. 2. New system total horsepower excludes any inactive motor horsepower. 3. Booster pump applications do not apply to new construction as specified above. 4. New system total motor horsepower is limited to 100 HP or less 5. Existing booster Pump System must be a constant speed system with no VFD Controls 6. The new booster pump system must be a more efficient design with VFD Controls than the existing system 7. All pump motors must meet NEMA Premium Efficiency standards 8. Incentive is based on New System Total Motor horsepower excluding any inactive or spare motor horsepower. | [7 empty] | Eligibility Criterias: 1. The new Booster Pump System’s total motor horsepower must be equal to or less than that of the existing system. 2. New system total horsepower excludes any inactive motor horsepower. 3. Booster pump applications do not apply to new construction as specified above. 4. New system total motor horsepower is limited to 100 HP or less 5. Existing booster Pump System must be a constant speed system with no VFD Controls 6. The new booster pump system must be a more efficient design with VFD Controls than the existing system 7. All pump motors must meet NEMA Premium Efficiency standards 8. Incentive is based on New System Total Motor horsepower excluding any inactive or spare motor horsepower. | [7 empty] | Eligibility Criterias: 1. The new Booster Pump System’s total motor horsepower must be equal to or less than that of the existing system. 2. New system total horsepower excludes any inactive motor horsepower. 3. Booster pump applications do not apply to new construction as specified above. 4. New system total motor horsepower is limited to 100 HP or less 5. Existing booster Pump System must be a constant speed system with no VFD Controls 6. The new booster pump system must be a more efficient design with VFD Controls than the existing system 7. All pump motors must meet NEMA Premium Efficiency standards 8. Incentive is based on New System Total Motor horsepower excluding any inactive or spare motor horsepower. | [7 empty] | Eligibility Criterias: 1. The new Booster Pump System’s total motor horsepower must be equal to or less than that of the existing system. 2. New system total horsepower excludes any inactive motor horsepower. 3. Booster pump applications do not apply to new construction as specified above. 4. New system total motor horsepower is limited to 100 HP or less 5. Existing booster Pump System must be a constant speed system with no VFD Controls 6. The new booster pump system must be a more efficient design with VFD Controls than the existing system 7. All pump motors must meet NEMA Premium Efficiency standards 8. Incentive is based on New System Total Motor horsepower excluding any inactive or spare motor horsepower. | [7 empty] | Eligibility Criterias: 1. The new Booster Pump System’s total motor horsepower must be equal to or less than that of the existing system. 2. New system total horsepower excludes any inactive motor horsepower. 3. Booster pump applications do not apply to new construction as specified above. 4. New system total motor horsepower is limited to 100 HP or less 5. Existing booster Pump System must be a constant speed system with no VFD Controls 6. The new booster pump system must be a more efficient design with VFD Controls than the existing system 7. All pump motors must meet NEMA Premium Efficiency standards 8. Incentive is based on New System Total Motor horsepower excluding any inactive or spare motor horsepower. | [7 empty] | Eligibility Criterias: 1. The new Booster Pump System’s total motor horsepower must be equal to or less than that of the existing system. 2. New system total horsepower excludes any inactive motor horsepower. 3. Booster pump applications do not apply to new construction as specified above. 4. New system total motor horsepower is limited to 100 HP or less 5. Existing booster Pump System must be a constant speed system with no VFD Controls 6. The new booster pump system must be a more efficient design with VFD Controls than the existing system 7. All pump motors must meet NEMA Premium Efficiency standards 8. Incentive is based on New System Total Motor horsepower excluding any inactive or spare motor horsepower. | [7 empty] | Eligibility Criterias: 1. The new Booster Pump System’s total motor horsepower must be equal to or less than that of the existing system. 2. New system total horsepower excludes any inactive motor horsepower. 3. Booster pump applications do not apply to new construction as specified above. 4. New system total motor horsepower is limited to 100 HP or less 5. Existing booster Pump System must be a constant speed system with no VFD Controls 6. The new booster pump system must be a more efficient design with VFD Controls than the existing system 7. All pump motors must meet NEMA Premium Efficiency standards 8. Incentive is based on New System Total Motor horsepower excluding any inactive or spare motor horsepower. | [7 empty] | Eligibility Criterias: 1. The new Booster Pump System’s total motor horsepower must be equal to or less than that of the existing system. 2. New system total horsepower excludes any inactive motor horsepower. 3. Booster pump applications do not apply to new construction as specified above. 4. New system total motor horsepower is limited to 100 HP or less 5. Existing booster Pump System must be a constant speed system with no VFD Controls 6. The new booster pump system must be a more efficient design with VFD Controls than the existing system 7. All pump motors must meet NEMA Premium Efficiency standards 8. Incentive is based on New System Total Motor horsepower excluding any inactive or spare motor horsepower. | [7 empty] | Eligibility Criterias: 1. The new Booster Pump System’s total motor horsepower must be equal to or less than that of the existing system. 2. New system total horsepower excludes any inactive motor horsepower. 3. Booster pump applications do not apply to new construction as specified above. 4. New system total motor horsepower is limited to 100 HP or less 5. Existing booster Pump System must be a constant speed system with no VFD Controls 6. The new booster pump system must be a more efficient design with VFD Controls than the existing system 7. All pump motors must meet NEMA Premium Efficiency standards 8. Incentive is based on New System Total Motor horsepower excluding any inactive or spare motor horsepower. | [7 empty] | Eligibility Criterias: 1. The new Booster Pump System’s total motor horsepower must be equal to or less than that of the existing system. 2. New system total horsepower excludes any inactive motor horsepower. 3. Booster pump applications do not apply to new construction as specified above. 4. New system total motor horsepower is limited to 100 HP or less 5. Existing booster Pump System must be a constant speed system with no VFD Controls 6. The new booster pump system must be a more efficient design with VFD Controls than the existing system 7. All pump motors must meet NEMA Premium Efficiency standards 8. Incentive is based on New System Total Motor horsepower excluding any inactive or spare motor horsepower. | [7 empty] | Eligibility Criterias: 1. The new Booster Pump System’s total motor horsepower must be equal to or less than that of the existing system. 2. New system total horsepower excludes any inactive motor horsepower. 3. Booster pump applications do not apply to new construction as specified above. 4. New system total motor horsepower is limited to 100 HP or less 5. Existing booster Pump System must be a constant speed system with no VFD Controls 6. The new booster pump system must be a more efficient design with VFD Controls than the existing system 7. All pump motors must meet NEMA Premium Efficiency standards 8. Incentive is based on New System Total Motor horsepower excluding any inactive or spare motor horsepower. | [7 empty] | Eligibility Criterias: 1. The new Booster Pump System’s total motor horsepower must be equal to or less than that of the existing system. 2. New system total horsepower excludes any inactive motor horsepower. 3. Booster pump applications do not apply to new construction as specified above. 4. New system total motor horsepower is limited to 100 HP or less 5. Existing booster Pump System must be a constant speed system with no VFD Controls 6. The new booster pump system must be a more efficient design with VFD Controls than the existing system 7. All pump motors must meet NEMA Premium Efficiency standards 8. Incentive is based on New System Total Motor horsepower excluding any inactive or spare motor horsepower. | [7 empty] | Eligibility Criterias: 1. The new Booster Pump System’s total motor horsepower must be equal to or less than that of the existing system. 2. New system total horsepower excludes any inactive motor horsepower. 3. Booster pump applications do not apply to new construction as specified above. 4. New system total motor horsepower is limited to 100 HP or less 5. Existing booster Pump System must be a constant speed system with no VFD Controls 6. The new booster pump system must be a more efficient design with VFD Controls than the existing system 7. All pump motors must meet NEMA Premium Efficiency standards 8. Incentive is based on New System Total Motor horsepower excluding any inactive or spare motor horsepower. | [7 empty] | Eligibility Criterias: 1. The new Booster Pump System’s total motor horsepower must be equal to or less than that of the existing system. 2. New system total horsepower excludes any inactive motor horsepower. 3. Booster pump applications do not apply to new construction as specified above. 4. New system total motor horsepower is limited to 100 HP or less 5. Existing booster Pump System must be a constant speed system with no VFD Controls 6. The new booster pump system must be a more efficient design with VFD Controls than the existing system 7. All pump motors must meet NEMA Premium Efficiency standards 8. Incentive is based on New System Total Motor horsepower excluding any inactive or spare motor horsepower. | [7 empty] | Eligibility Criterias: 1. The new Booster Pump System’s total motor horsepower must be equal to or less than that of the existing system. 2. New system total horsepower excludes any inactive motor horsepower. 3. Booster pump applications do not apply to new construction as specified above. 4. New system total motor horsepower is limited to 100 HP or less 5. Existing booster Pump System must be a constant speed system with no VFD Controls 6. The new booster pump system must be a more efficient design with VFD Controls than the existing system 7. All pump motors must meet NEMA Premium Efficiency standards 8. Incentive is based on New System Total Motor horsepower excluding any inactive or spare motor horsepower. | [7 empty] | Eligibility Criterias: 1. The new Booster Pump System’s total motor horsepower must be equal to or less than that of the existing system. 2. New system total horsepower excludes any inactive motor horsepower. 3. Booster pump applications do not apply to new construction as specified above. 4. New system total motor horsepower is limited to 100 HP or less 5. Existing booster Pump System must be a constant speed system with no VFD Controls 6. The new booster pump system must be a more efficient design with VFD Controls than the existing system 7. All pump motors must meet NEMA Premium Efficiency standards 8. Incentive is based on New System Total Motor horsepower excluding any inactive or spare motor horsepower. | [7 empty] | Eligibility Criterias: 1. The new Booster Pump System’s total motor horsepower must be equal to or less than that of the existing system. 2. New system total horsepower excludes any inactive motor horsepower. 3. Booster pump applications do not apply to new construction as specified above. 4. New system total motor horsepower is limited to 100 HP or less 5. Existing booster Pump System must be a constant speed system with no VFD Controls 6. The new booster pump system must be a more efficient design with VFD Controls than the existing system 7. All pump motors must meet NEMA Premium Efficiency standards 8. Incentive is based on New System Total Motor horsepower excluding any inactive or spare motor horsepower. | [7 empty] | Eligibility Criterias: 1. The new Booster Pump System’s total motor horsepower must be equal to or less than that of the existing system. 2. New system total horsepower excludes any inactive motor horsepower. 3. Booster pump applications do not apply to new construction as specified above. 4. New system total motor horsepower is limited to 100 HP or less 5. Existing booster Pump System must be a constant speed system with no VFD Controls 6. The new booster pump system must be a more efficient design with VFD Controls than the existing system 7. All pump motors must meet NEMA Premium Efficiency standards 8. Incentive is based on New System Total Motor horsepower excluding any inactive or spare motor horsepower. | [7 empty] | Eligibility Criterias: 1. The new Booster Pump System’s total motor horsepower must be equal to or less than that of the existing system. 2. New system total horsepower excludes any inactive motor horsepower. 3. Booster pump applications do not apply to new construction as specified above. 4. New system total motor horsepower is limited to 100 HP or less 5. Existing booster Pump System must be a constant speed system with no VFD Controls 6. The new booster pump system must be a more efficient design with VFD Controls than the existing system 7. All pump motors must meet NEMA Premium Efficiency standards 8. Incentive is based on New System Total Motor horsepower excluding any inactive or spare motor horsepower. | [7 empty] | Eligibility Criterias: 1. The new Booster Pump System’s total motor horsepower must be equal to or less than that of the existing system. 2. New system total horsepower excludes any inactive motor horsepower. 3. Booster pump applications do not apply to new construction as specified above. 4. New system total motor horsepower is limited to 100 HP or less 5. Existing booster Pump System must be a constant speed system with no VFD Controls 6. The new booster pump system must be a more efficient design with VFD Controls than the existing system 7. All pump motors must meet NEMA Premium Efficiency standards 8. Incentive is based on New System Total Motor horsepower excluding any inactive or spare motor horsepower. | [7 empty] | Eligibility Criterias: 1. The new Booster Pump System’s total motor horsepower must be equal to or less than that of the existing system. 2. New system total horsepower excludes any inactive motor horsepower. 3. Booster pump applications do not apply to new construction as specified above. 4. New system total motor horsepower is limited to 100 HP or less 5. Existing booster Pump System must be a constant speed system with no VFD Controls 6. The new booster pump system must be a more efficient design with VFD Controls than the existing system 7. All pump motors must meet NEMA Premium Efficiency standards 8. Incentive is based on New System Total Motor horsepower excluding any inactive or spare motor horsepower. | [7 empty] | Eligibility Criterias: 1. The new Booster Pump System’s total motor horsepower must be equal to or less than that of the existing system. 2. New system total horsepower excludes any inactive motor horsepower. 3. Booster pump applications do not apply to new construction as specified above. 4. New system total motor horsepower is limited to 100 HP or less 5. Existing booster Pump System must be a constant speed system with no VFD Controls 6. The new booster pump system must be a more efficient design with VFD Controls than the existing system 7. All pump motors must meet NEMA Premium Efficiency standards 8. Incentive is based on New System Total Motor horsepower excluding any inactive or spare motor horsepower. | [7 empty] | Eligibility Criterias: 1. The new Booster Pump System’s total motor horsepower must be equal to or less than that of the existing system. 2. New system total horsepower excludes any inactive motor horsepower. 3. Booster pump applications do not apply to new construction as specified above. 4. New system total motor horsepower is limited to 100 HP or less 5. Existing booster Pump System must be a constant speed system with no VFD Controls 6. The new booster pump system must be a more efficient design with VFD Controls than the existing system 7. All pump motors must meet NEMA Premium Efficiency standards 8. Incentive is based on New System Total Motor horsepower excluding any inactive or spare motor horsepower. | [7 empty] | Eligibility Criterias: 1. The new Booster Pump System’s total motor horsepower must be equal to or less than that of the existing system. 2. New system total horsepower excludes any inactive motor horsepower. 3. Booster pump applications do not apply to new construction as specified above. 4. New system total motor horsepower is limited to 100 HP or less 5. Existing booster Pump System must be a constant speed system with no VFD Controls 6. The new booster pump system must be a more efficient design with VFD Controls than the existing system 7. All pump motors must meet NEMA Premium Efficiency standards 8. Incentive is based on New System Total Motor horsepower excluding any inactive or spare motor horsepower. | [7 empty] | Eligibility Criterias: 1. The new Booster Pump System’s total motor horsepower must be equal to or less than that of the existing system. 2. New system total horsepower excludes any inactive motor horsepower. 3. Booster pump applications do not apply to new construction as specified above. 4. New system total motor horsepower is limited to 100 HP or less 5. Existing booster Pump System must be a constant speed system with no VFD Controls 6. The new booster pump system must be a more efficient design with VFD Controls than the existing system 7. All pump motors must meet NEMA Premium Efficiency standards 8. Incentive is based on New System Total Motor horsepower excluding any inactive or spare motor horsepower. | [7 empty] | Eligibility Criterias: 1. The new Booster Pump System’s total motor horsepower must be equal to or less than that of the existing system. 2. New system total horsepower excludes any inactive motor horsepower. 3. Booster pump applications do not apply to new construction as specified above. 4. New system total motor horsepower is limited to 100 HP or less 5. Existing booster Pump System must be a constant speed system with no VFD Controls 6. The new booster pump system must be a more efficient design with VFD Controls than the existing system 7. All pump motors must meet NEMA Premium Efficiency standards 8. Incentive is based on New System Total Motor horsepower excluding any inactive or spare motor horsepower. | [7 empty] | Eligibility Criterias: 1. The new Booster Pump System’s total motor horsepower must be equal to or less than that of the existing system. 2. New system total horsepower excludes any inactive motor horsepower. 3. Booster pump applications do not apply to new construction as specified above. 4. New system total motor horsepower is limited to 100 HP or less 5. Existing booster Pump System must be a constant speed system with no VFD Controls 6. The new booster pump system must be a more efficient design with VFD Controls than the existing system 7. All pump motors must meet NEMA Premium Efficiency standards 8. Incentive is based on New System Total Motor horsepower excluding any inactive or spare motor horsepower. | [7 empty] | Eligibility Criterias: 1. The new Booster Pump System’s total motor horsepower must be equal to or less than that of the existing system. 2. New system total horsepower excludes any inactive motor horsepower. 3. Booster pump applications do not apply to new construction as specified above. 4. New system total motor horsepower is limited to 100 HP or less 5. Existing booster Pump System must be a constant speed system with no VFD Controls 6. The new booster pump system must be a more efficient design with VFD Controls than the existing system 7. All pump motors must meet NEMA Premium Efficiency standards 8. Incentive is based on New System Total Motor horsepower excluding any inactive or spare motor horsepower. | [7 empty] | Eligibility Criterias: 1. The new Booster Pump System’s total motor horsepower must be equal to or less than that of the existing system. 2. New system total horsepower excludes any inactive motor horsepower. 3. Booster pump applications do not apply to new construction as specified above. 4. New system total motor horsepower is limited to 100 HP or less 5. Existing booster Pump System must be a constant speed system with no VFD Controls 6. The new booster pump system must be a more efficient design with VFD Controls than the existing system 7. All pump motors must meet NEMA Premium Efficiency standards 8. Incentive is based on New System Total Motor horsepower excluding any inactive or spare motor horsepower. | [7 empty] | Eligibility Criterias: 1. The new Booster Pump System’s total motor horsepower must be equal to or less than that of the existing system. 2. New system total horsepower excludes any inactive motor horsepower. 3. Booster pump applications do not apply to new construction as specified above. 4. New system total motor horsepower is limited to 100 HP or less 5. Existing booster Pump System must be a constant speed system with no VFD Controls 6. The new booster pump system must be a more efficient design with VFD Controls than the existing system 7. All pump motors must meet NEMA Premium Efficiency standards 8. Incentive is based on New System Total Motor horsepower excluding any inactive or spare motor horsepower. | [7 empty] | Eligibility Criterias: 1. The new Booster Pump System’s total motor horsepower must be equal to or less than that of the existing system. 2. New system total horsepower excludes any inactive motor horsepower. 3. Booster pump applications do not apply to new construction as specified above. 4. New system total motor horsepower is limited to 100 HP or less 5. Existing booster Pump System must be a constant speed system with no VFD Controls 6. The new booster pump system must be a more efficient design with VFD Controls than the existing system 7. All pump motors must meet NEMA Premium Efficiency standards 8. Incentive is based on New System Total Motor horsepower excluding any inactive or spare motor horsepower. | [7 empty] | Eligibility Criterias: 1. The new Booster Pump System’s total motor horsepower must be equal to or less than that of the existing system. 2. New system total horsepower excludes any inactive motor horsepower. 3. Booster pump applications do not apply to new construction as specified above. 4. New system total motor horsepower is limited to 100 HP or less 5. Existing booster Pump System must be a constant speed system with no VFD Controls 6. The new booster pump system must be a more efficient design with VFD Controls than the existing system 7. All pump motors must meet NEMA Premium Efficiency standards 8. Incentive is based on New System Total Motor horsepower excluding any inactive or spare motor horsepower. | [7 empty] | Eligibility Criterias: 1. The new Booster Pump System’s total motor horsepower must be equal to or less than that of the existing system. 2. New system total horsepower excludes any inactive motor horsepower. 3. Booster pump applications do not apply to new construction as specified above. 4. New system total motor horsepower is limited to 100 HP or less 5. Existing booster Pump System must be a constant speed system with no VFD Controls 6. The new booster pump system must be a more efficient design with VFD Controls than the existing system 7. All pump motors must meet NEMA Premium Efficiency standards 8. Incentive is based on New System Total Motor horsepower excluding any inactive or spare motor horsepower. | [7 empty] | Eligibility Criterias: 1. The new Booster Pump System’s total motor horsepower must be equal to or less than that of the existing system. 2. New system total horsepower excludes any inactive motor horsepower. 3. Booster pump applications do not apply to new construction as specified above. 4. New system total motor horsepower is limited to 100 HP or less 5. Existing booster Pump System must be a constant speed system with no VFD Controls 6. The new booster pump system must be a more efficient design with VFD Controls than the existing system 7. All pump motors must meet NEMA Premium Efficiency standards 8. Incentive is based on New System Total Motor horsepower excluding any inactive or spare motor horsepower. | [7 empty] | Eligibility Criterias: 1. The new Booster Pump System’s total motor horsepower must be equal to or less than that of the existing system. 2. New system total horsepower excludes any inactive motor horsepower. 3. Booster pump applications do not apply to new construction as specified above. 4. New system total motor horsepower is limited to 100 HP or less 5. Existing booster Pump System must be a constant speed system with no VFD Controls 6. The new booster pump system must be a more efficient design with VFD Controls than the existing system 7. All pump motors must meet NEMA Premium Efficiency standards 8. Incentive is based on New System Total Motor horsepower excluding any inactive or spare motor horsepower. | [7 empty] | Eligibility Criterias: 1. The new Booster Pump System’s total motor horsepower must be equal to or less than that of the existing system. 2. New system total horsepower excludes any inactive motor horsepower. 3. Booster pump applications do not apply to new construction as specified above. 4. New system total motor horsepower is limited to 100 HP or less 5. Existing booster Pump System must be a constant speed system with no VFD Controls 6. The new booster pump system must be a more efficient design with VFD Controls than the existing system 7. All pump motors must meet NEMA Premium Efficiency standards 8. Incentive is based on New System Total Motor horsepower excluding any inactive or spare motor horsepower. | [7 empty] | Eligibility Criterias: 1. The new Booster Pump System’s total motor horsepower must be equal to or less than that of the existing system. 2. New system total horsepower excludes any inactive motor horsepower. 3. Booster pump applications do not apply to new construction as specified above. 4. New system total motor horsepower is limited to 100 HP or less 5. Existing booster Pump System must be a constant speed system with no VFD Controls 6. The new booster pump system must be a more efficient design with VFD Controls than the existing system 7. All pump motors must meet NEMA Premium Efficiency standards 8. Incentive is based on New System Total Motor horsepower excluding any inactive or spare motor horsepower. | [7 empty] | Eligibility Criterias: 1. The new Booster Pump System’s total motor horsepower must be equal to or less than that of the existing system. 2. New system total horsepower excludes any inactive motor horsepower. 3. Booster pump applications do not apply to new construction as specified above. 4. New system total motor horsepower is limited to 100 HP or less 5. Existing booster Pump System must be a constant speed system with no VFD Controls 6. The new booster pump system must be a more efficient design with VFD Controls than the existing system 7. All pump motors must meet NEMA Premium Efficiency standards 8. Incentive is based on New System Total Motor horsepower excluding any inactive or spare motor horsepower. | [7 empty] | Eligibility Criterias: 1. The new Booster Pump System’s total motor horsepower must be equal to or less than that of the existing system. 2. New system total horsepower excludes any inactive motor horsepower. 3. Booster pump applications do not apply to new construction as specified above. 4. New system total motor horsepower is limited to 100 HP or less 5. Existing booster Pump System must be a constant speed system with no VFD Controls 6. The new booster pump system must be a more efficient design with VFD Controls than the existing system 7. All pump motors must meet NEMA Premium Efficiency standards 8. Incentive is based on New System Total Motor horsepower excluding any inactive or spare motor horsepower. | [7 empty] | Eligibility Criterias: 1. The new Booster Pump System’s total motor horsepower must be equal to or less than that of the existing system. 2. New system total horsepower excludes any inactive motor horsepower. 3. Booster pump applications do not apply to new construction as specified above. 4. New system total motor horsepower is limited to 100 HP or less 5. Existing booster Pump System must be a constant speed system with no VFD Controls 6. The new booster pump system must be a more efficient design with VFD Controls than the existing system 7. All pump motors must meet NEMA Premium Efficiency standards 8. Incentive is based on New System Total Motor horsepower excluding any inactive or spare motor horsepower. | [7 empty] | Eligibility Criterias: 1. The new Booster Pump System’s total motor horsepower must be equal to or less than that of the existing system. 2. New system total horsepower excludes any inactive motor horsepower. 3. Booster pump applications do not apply to new construction as specified above. 4. New system total motor horsepower is limited to 100 HP or less 5. Existing booster Pump System must be a constant speed system with no VFD Controls 6. The new booster pump system must be a more efficient design with VFD Controls than the existing system 7. All pump motors must meet NEMA Premium Efficiency standards 8. Incentive is based on New System Total Motor horsepower excluding any inactive or spare motor horsepower. | [7 empty] | Eligibility Criterias: 1. The new Booster Pump System’s total motor horsepower must be equal to or less than that of the existing system. 2. New system total horsepower excludes any inactive motor horsepower. 3. Booster pump applications do not apply to new construction as specified above. 4. New system total motor horsepower is limited to 100 HP or less 5. Existing booster Pump System must be a constant speed system with no VFD Controls 6. The new booster pump system must be a more efficient design with VFD Controls than the existing system 7. All pump motors must meet NEMA Premium Efficiency standards 8. Incentive is based on New System Total Motor horsepower excluding any inactive or spare motor horsepower. | [7 empty] | Eligibility Criterias: 1. The new Booster Pump System’s total motor horsepower must be equal to or less than that of the existing system. 2. New system total horsepower excludes any inactive motor horsepower. 3. Booster pump applications do not apply to new construction as specified above. 4. New system total motor horsepower is limited to 100 HP or less 5. Existing booster Pump System must be a constant speed system with no VFD Controls 6. The new booster pump system must be a more efficient design with VFD Controls than the existing system 7. All pump motors must meet NEMA Premium Efficiency standards 8. Incentive is based on New System Total Motor horsepower excluding any inactive or spare motor horsepower. | [7 empty] | Eligibility Criterias: 1. The new Booster Pump System’s total motor horsepower must be equal to or less than that of the existing system. 2. New system total horsepower excludes any inactive motor horsepower. 3. Booster pump applications do not apply to new construction as specified above. 4. New system total motor horsepower is limited to 100 HP or less 5. Existing booster Pump System must be a constant speed system with no VFD Controls 6. The new booster pump system must be a more efficient design with VFD Controls than the existing system 7. All pump motors must meet NEMA Premium Efficiency standards 8. Incentive is based on New System Total Motor horsepower excluding any inactive or spare motor horsepower. | [7 empty] | Eligibility Criterias: 1. The new Booster Pump System’s total motor horsepower must be equal to or less than that of the existing system. 2. New system total horsepower excludes any inactive motor horsepower. 3. Booster pump applications do not apply to new construction as specified above. 4. New system total motor horsepower is limited to 100 HP or less 5. Existing booster Pump System must be a constant speed system with no VFD Controls 6. The new booster pump system must be a more efficient design with VFD Controls than the existing system 7. All pump motors must meet NEMA Premium Efficiency standards 8. Incentive is based on New System Total Motor horsepower excluding any inactive or spare motor horsepower. | [7 empty] | Eligibility Criterias: 1. The new Booster Pump System’s total motor horsepower must be equal to or less than that of the existing system. 2. New system total horsepower excludes any inactive motor horsepower. 3. Booster pump applications do not apply to new construction as specified above. 4. New system total motor horsepower is limited to 100 HP or less 5. Existing booster Pump System must be a constant speed system with no VFD Controls 6. The new booster pump system must be a more efficient design with VFD Controls than the existing system 7. All pump motors must meet NEMA Premium Efficiency standards 8. Incentive is based on New System Total Motor horsepower excluding any inactive or spare motor horsepower. | [7 empty] | Eligibility Criterias: 1. The new Booster Pump System’s total motor horsepower must be equal to or less than that of the existing system. 2. New system total horsepower excludes any inactive motor horsepower. 3. Booster pump applications do not apply to new construction as specified above. 4. New system total motor horsepower is limited to 100 HP or less 5. Existing booster Pump System must be a constant speed system with no VFD Controls 6. The new booster pump system must be a more efficient design with VFD Controls than the existing system 7. All pump motors must meet NEMA Premium Efficiency standards 8. Incentive is based on New System Total Motor horsepower excluding any inactive or spare motor horsepower. | [7 empty] | Eligibility Criterias: 1. The new Booster Pump System’s total motor horsepower must be equal to or less than that of the existing system. 2. New system total horsepower excludes any inactive motor horsepower. 3. Booster pump applications do not apply to new construction as specified above. 4. New system total motor horsepower is limited to 100 HP or less 5. Existing booster Pump System must be a constant speed system with no VFD Controls 6. The new booster pump system must be a more efficient design with VFD Controls than the existing system 7. All pump motors must meet NEMA Premium Efficiency standards 8. Incentive is based on New System Total Motor horsepower excluding any inactive or spare motor horsepower. | [7 empty] | Eligibility Criterias: 1. The new Booster Pump System’s total motor horsepower must be equal to or less than that of the existing system. 2. New system total horsepower excludes any inactive motor horsepower. 3. Booster pump applications do not apply to new construction as specified above. 4. New system total motor horsepower is limited to 100 HP or less 5. Existing booster Pump System must be a constant speed system with no VFD Controls 6. The new booster pump system must be a more efficient design with VFD Controls than the existing system 7. All pump motors must meet NEMA Premium Efficiency standards 8. Incentive is based on New System Total Motor horsepower excluding any inactive or spare motor horsepower. | [7 empty] | Eligibility Criterias: 1. The new Booster Pump System’s total motor horsepower must be equal to or less than that of the existing system. 2. New system total horsepower excludes any inactive motor horsepower. 3. Booster pump applications do not apply to new construction as specified above. 4. New system total motor horsepower is limited to 100 HP or less 5. Existing booster Pump System must be a constant speed system with no VFD Controls 6. The new booster pump system must be a more efficient design with VFD Controls than the existing system 7. All pump motors must meet NEMA Premium Efficiency standards 8. Incentive is based on New System Total Motor horsepower excluding any inactive or spare motor horsepower. | [7 empty] | Eligibility Criterias: 1. The new Booster Pump System’s total motor horsepower must be equal to or less than that of the existing system. 2. New system total horsepower excludes any inactive motor horsepower. 3. Booster pump applications do not apply to new construction as specified above. 4. New system total motor horsepower is limited to 100 HP or less 5. Existing booster Pump System must be a constant speed system with no VFD Controls 6. The new booster pump system must be a more efficient design with VFD Controls than the existing system 7. All pump motors must meet NEMA Premium Efficiency standards 8. Incentive is based on New System Total Motor horsepower excluding any inactive or spare motor horsepower. | [7 empty] | Eligibility Criterias: 1. The new Booster Pump System’s total motor horsepower must be equal to or less than that of the existing system. 2. New system total horsepower excludes any inactive motor horsepower. 3. Booster pump applications do not apply to new construction as specified above. 4. New system total motor horsepower is limited to 100 HP or less 5. Existing booster Pump System must be a constant speed system with no VFD Controls 6. The new booster pump system must be a more efficient design with VFD Controls than the existing system 7. All pump motors must meet NEMA Premium Efficiency standards 8. Incentive is based on New System Total Motor horsepower excluding any inactive or spare motor horsepower. | [7 empty] | Eligibility Criterias: 1. The new Booster Pump System’s total motor horsepower must be equal to or less than that of the existing system. 2. New system total horsepower excludes any inactive motor horsepower. 3. Booster pump applications do not apply to new construction as specified above. 4. New system total motor horsepower is limited to 100 HP or less 5. Existing booster Pump System must be a constant speed system with no VFD Controls 6. The new booster pump system must be a more efficient design with VFD Controls than the existing system 7. All pump motors must meet NEMA Premium Efficiency standards 8. Incentive is based on New System Total Motor horsepower excluding any inactive or spare motor horsepower. | [7 empty] | Eligibility Criterias: 1. The new Booster Pump System’s total motor horsepower must be equal to or less than that of the existing system. 2. New system total horsepower excludes any inactive motor horsepower. 3. Booster pump applications do not apply to new construction as specified above. 4. New system total motor horsepower is limited to 100 HP or less 5. Existing booster Pump System must be a constant speed system with no VFD Controls 6. The new booster pump system must be a more efficient design with VFD Controls than the existing system 7. All pump motors must meet NEMA Premium Efficiency standards 8. Incentive is based on New System Total Motor horsepower excluding any inactive or spare motor horsepower. | [7 empty] | Eligibility Criterias: 1. The new Booster Pump System’s total motor horsepower must be equal to or less than that of the existing system. 2. New system total horsepower excludes any inactive motor horsepower. 3. Booster pump applications do not apply to new construction as specified above. 4. New system total motor horsepower is limited to 100 HP or less 5. Existing booster Pump System must be a constant speed system with no VFD Controls 6. The new booster pump system must be a more efficient design with VFD Controls than the existing system 7. All pump motors must meet NEMA Premium Efficiency standards 8. Incentive is based on New System Total Motor horsepower excluding any inactive or spare motor horsepower. | [7 empty] | Eligibility Criterias: 1. The new Booster Pump System’s total motor horsepower must be equal to or less than that of the existing system. 2. New system total horsepower excludes any inactive motor horsepower. 3. Booster pump applications do not apply to new construction as specified above. 4. New system total motor horsepower is limited to 100 HP or less 5. Existing booster Pump System must be a constant speed system with no VFD Controls 6. The new booster pump system must be a more efficient design with VFD Controls than the existing system 7. All pump motors must meet NEMA Premium Efficiency standards 8. Incentive is based on New System Total Motor horsepower excluding any inactive or spare motor horsepower. | [7 empty] | Eligibility Criterias: 1. The new Booster Pump System’s total motor horsepower must be equal to or less than that of the existing system. 2. New system total horsepower excludes any inactive motor horsepower. 3. Booster pump applications do not apply to new construction as specified above. 4. New system total motor horsepower is limited to 100 HP or less 5. Existing booster Pump System must be a constant speed system with no VFD Controls 6. The new booster pump system must be a more efficient design with VFD Controls than the existing system 7. All pump motors must meet NEMA Premium Efficiency standards 8. Incentive is based on New System Total Motor horsepower excluding any inactive or spare motor horsepower. | [7 empty] | Eligibility Criterias: 1. The new Booster Pump System’s total motor horsepower must be equal to or less than that of the existing system. 2. New system total horsepower excludes any inactive motor horsepower. 3. Booster pump applications do not apply to new construction as specified above. 4. New system total motor horsepower is limited to 100 HP or less 5. Existing booster Pump System must be a constant speed system with no VFD Controls 6. The new booster pump system must be a more efficient design with VFD Controls than the existing system 7. All pump motors must meet NEMA Premium Efficiency standards 8. Incentive is based on New System Total Motor horsepower excluding any inactive or spare motor horsepower. | [7 empty] | Eligibility Criterias: 1. The new Booster Pump System’s total motor horsepower must be equal to or less than that of the existing system. 2. New system total horsepower excludes any inactive motor horsepower. 3. Booster pump applications do not apply to new construction as specified above. 4. New system total motor horsepower is limited to 100 HP or less 5. Existing booster Pump System must be a constant speed system with no VFD Controls 6. The new booster pump system must be a more efficient design with VFD Controls than the existing system 7. All pump motors must meet NEMA Premium Efficiency standards 8. Incentive is based on New System Total Motor horsepower excluding any inactive or spare motor horsepower. | [7 empty] | Eligibility Criterias: 1. The new Booster Pump System’s total motor horsepower must be equal to or less than that of the existing system. 2. New system total horsepower excludes any inactive motor horsepower. 3. Booster pump applications do not apply to new construction as specified above. 4. New system total motor horsepower is limited to 100 HP or less 5. Existing booster Pump System must be a constant speed system with no VFD Controls 6. The new booster pump system must be a more efficient design with VFD Controls than the existing system 7. All pump motors must meet NEMA Premium Efficiency standards 8. Incentive is based on New System Total Motor horsepower excluding any inactive or spare motor horsepower. | [7 empty] | Eligibility Criterias: 1. The new Booster Pump System’s total motor horsepower must be equal to or less than that of the existing system. 2. New system total horsepower excludes any inactive motor horsepower. 3. Booster pump applications do not apply to new construction as specified above. 4. New system total motor horsepower is limited to 100 HP or less 5. Existing booster Pump System must be a constant speed system with no VFD Controls 6. The new booster pump system must be a more efficient design with VFD Controls than the existing system 7. All pump motors must meet NEMA Premium Efficiency standards 8. Incentive is based on New System Total Motor horsepower excluding any inactive or spare motor horsepower. | [7 empty] | Eligibility Criterias: 1. The new Booster Pump System’s total motor horsepower must be equal to or less than that of the existing system. 2. New system total horsepower excludes any inactive motor horsepower. 3. Booster pump applications do not apply to new construction as specified above. 4. New system total motor horsepower is limited to 100 HP or less 5. Existing booster Pump System must be a constant speed system with no VFD Controls 6. The new booster pump system must be a more efficient design with VFD Controls than the existing system 7. All pump motors must meet NEMA Premium Efficiency standards 8. Incentive is based on New System Total Motor horsepower excluding any inactive or spare motor horsepower. | [7 empty] | Eligibility Criterias: 1. The new Booster Pump System’s total motor horsepower must be equal to or less than that of the existing system. 2. New system total horsepower excludes any inactive motor horsepower. 3. Booster pump applications do not apply to new construction as specified above. 4. New system total motor horsepower is limited to 100 HP or less 5. Existing booster Pump System must be a constant speed system with no VFD Controls 6. The new booster pump system must be a more efficient design with VFD Controls than the existing system 7. All pump motors must meet NEMA Premium Efficiency standards 8. Incentive is based on New System Total Motor horsepower excluding any inactive or spare motor horsepower. | [7 empty] | Eligibility Criterias: 1. The new Booster Pump System’s total motor horsepower must be equal to or less than that of the existing system. 2. New system total horsepower excludes any inactive motor horsepower. 3. Booster pump applications do not apply to new construction as specified above. 4. New system total motor horsepower is limited to 100 HP or less 5. Existing booster Pump System must be a constant speed system with no VFD Controls 6. The new booster pump system must be a more efficient design with VFD Controls than the existing system 7. All pump motors must meet NEMA Premium Efficiency standards 8. Incentive is based on New System Total Motor horsepower excluding any inactive or spare motor horsepower. | [7 empty] | Eligibility Criterias: 1. The new Booster Pump System’s total motor horsepower must be equal to or less than that of the existing system. 2. New system total horsepower excludes any inactive motor horsepower. 3. Booster pump applications do not apply to new construction as specified above. 4. New system total motor horsepower is limited to 100 HP or less 5. Existing booster Pump System must be a constant speed system with no VFD Controls 6. The new booster pump system must be a more efficient design with VFD Controls than the existing system 7. All pump motors must meet NEMA Premium Efficiency standards 8. Incentive is based on New System Total Motor horsepower excluding any inactive or spare motor horsepower. | [7 empty] | Eligibility Criterias: 1. The new Booster Pump System’s total motor horsepower must be equal to or less than that of the existing system. 2. New system total horsepower excludes any inactive motor horsepower. 3. Booster pump applications do not apply to new construction as specified above. 4. New system total motor horsepower is limited to 100 HP or less 5. Existing booster Pump System must be a constant speed system with no VFD Controls 6. The new booster pump system must be a more efficient design with VFD Controls than the existing system 7. All pump motors must meet NEMA Premium Efficiency standards 8. Incentive is based on New System Total Motor horsepower excluding any inactive or spare motor horsepower. | [7 empty] | Eligibility Criterias: 1. The new Booster Pump System’s total motor horsepower must be equal to or less than that of the existing system. 2. New system total horsepower excludes any inactive motor horsepower. 3. Booster pump applications do not apply to new construction as specified above. 4. New system total motor horsepower is limited to 100 HP or less 5. Existing booster Pump System must be a constant speed system with no VFD Controls 6. The new booster pump system must be a more efficient design with VFD Controls than the existing system 7. All pump motors must meet NEMA Premium Efficiency standards 8. Incentive is based on New System Total Motor horsepower excluding any inactive or spare motor horsepower. | [7 empty] | Eligibility Criterias: 1. The new Booster Pump System’s total motor horsepower must be equal to or less than that of the existing system. 2. New system total horsepower excludes any inactive motor horsepower. 3. Booster pump applications do not apply to new construction as specified above. 4. New system total motor horsepower is limited to 100 HP or less 5. Existing booster Pump System must be a constant speed system with no VFD Controls 6. The new booster pump system must be a more efficient design with VFD Controls than the existing system 7. All pump motors must meet NEMA Premium Efficiency standards 8. Incentive is based on New System Total Motor horsepower excluding any inactive or spare motor horsepower. | [7 empty] | Eligibility Criterias: 1. The new Booster Pump System’s total motor horsepower must be equal to or less than that of the existing system. 2. New system total horsepower excludes any inactive motor horsepower. 3. Booster pump applications do not apply to new construction as specified above. 4. New system total motor horsepower is limited to 100 HP or less 5. Existing booster Pump System must be a constant speed system with no VFD Controls 6. The new booster pump system must be a more efficient design with VFD Controls than the existing system 7. All pump motors must meet NEMA Premium Efficiency standards 8. Incentive is based on New System Total Motor horsepower excluding any inactive or spare motor horsepower. | [7 empty] | Eligibility Criterias: 1. The new Booster Pump System’s total motor horsepower must be equal to or less than that of the existing system. 2. New system total horsepower excludes any inactive motor horsepower. 3. Booster pump applications do not apply to new construction as specified above. 4. New system total motor horsepower is limited to 100 HP or less 5. Existing booster Pump System must be a constant speed system with no VFD Controls 6. The new booster pump system must be a more efficient design with VFD Controls than the existing system 7. All pump motors must meet NEMA Premium Efficiency standards 8. Incentive is based on New System Total Motor horsepower excluding any inactive or spare motor horsepower. | [7 empty] | Eligibility Criterias: 1. The new Booster Pump System’s total motor horsepower must be equal to or less than that of the existing system. 2. New system total horsepower excludes any inactive motor horsepower. 3. Booster pump applications do not apply to new construction as specified above. 4. New system total motor horsepower is limited to 100 HP or less 5. Existing booster Pump System must be a constant speed system with no VFD Controls 6. The new booster pump system must be a more efficient design with VFD Controls than the existing system 7. All pump motors must meet NEMA Premium Efficiency standards 8. Incentive is based on New System Total Motor horsepower excluding any inactive or spare motor horsepower. | [7 empty] | Eligibility Criterias: 1. The new Booster Pump System’s total motor horsepower must be equal to or less than that of the existing system. 2. New system total horsepower excludes any inactive motor horsepower. 3. Booster pump applications do not apply to new construction as specified above. 4. New system total motor horsepower is limited to 100 HP or less 5. Existing booster Pump System must be a constant speed system with no VFD Controls 6. The new booster pump system must be a more efficient design with VFD Controls than the existing system 7. All pump motors must meet NEMA Premium Efficiency standards 8. Incentive is based on New System Total Motor horsepower excluding any inactive or spare motor horsepower. | [7 empty] | Eligibility Criterias: 1. The new Booster Pump System’s total motor horsepower must be equal to or less than that of the existing system. 2. New system total horsepower excludes any inactive motor horsepower. 3. Booster pump applications do not apply to new construction as specified above. 4. New system total motor horsepower is limited to 100 HP or less 5. Existing booster Pump System must be a constant speed system with no VFD Controls 6. The new booster pump system must be a more efficient design with VFD Controls than the existing system 7. All pump motors must meet NEMA Premium Efficiency standards 8. Incentive is based on New System Total Motor horsepower excluding any inactive or spare motor horsepower. | [7 empty] | Eligibility Criterias: 1. The new Booster Pump System’s total motor horsepower must be equal to or less than that of the existing system. 2. New system total horsepower excludes any inactive motor horsepower. 3. Booster pump applications do not apply to new construction as specified above. 4. New system total motor horsepower is limited to 100 HP or less 5. Existing booster Pump System must be a constant speed system with no VFD Controls 6. The new booster pump system must be a more efficient design with VFD Controls than the existing system 7. All pump motors must meet NEMA Premium Efficiency standards 8. Incentive is based on New System Total Motor horsepower excluding any inactive or spare motor horsepower. | [7 empty] | Eligibility Criterias: 1. The new Booster Pump System’s total motor horsepower must be equal to or less than that of the existing system. 2. New system total horsepower excludes any inactive motor horsepower. 3. Booster pump applications do not apply to new construction as specified above. 4. New system total motor horsepower is limited to 100 HP or less 5. Existing booster Pump System must be a constant speed system with no VFD Controls 6. The new booster pump system must be a more efficient design with VFD Controls than the existing system 7. All pump motors must meet NEMA Premium Efficiency standards 8. Incentive is based on New System Total Motor horsepower excluding any inactive or spare motor horsepower. | [7 empty] | Eligibility Criterias: 1. The new Booster Pump System’s total motor horsepower must be equal to or less than that of the existing system. 2. New system total horsepower excludes any inactive motor horsepower. 3. Booster pump applications do not apply to new construction as specified above. 4. New system total motor horsepower is limited to 100 HP or less 5. Existing booster Pump System must be a constant speed system with no VFD Controls 6. The new booster pump system must be a more efficient design with VFD Controls than the existing system 7. All pump motors must meet NEMA Premium Efficiency standards 8. Incentive is based on New System Total Motor horsepower excluding any inactive or spare motor horsepower. | [7 empty] | Eligibility Criterias: 1. The new Booster Pump System’s total motor horsepower must be equal to or less than that of the existing system. 2. New system total horsepower excludes any inactive motor horsepower. 3. Booster pump applications do not apply to new construction as specified above. 4. New system total motor horsepower is limited to 100 HP or less 5. Existing booster Pump System must be a constant speed system with no VFD Controls 6. The new booster pump system must be a more efficient design with VFD Controls than the existing system 7. All pump motors must meet NEMA Premium Efficiency standards 8. Incentive is based on New System Total Motor horsepower excluding any inactive or spare motor horsepower. | [7 empty] | Eligibility Criterias: 1. The new Booster Pump System’s total motor horsepower must be equal to or less than that of the existing system. 2. New system total horsepower excludes any inactive motor horsepower. 3. Booster pump applications do not apply to new construction as specified above. 4. New system total motor horsepower is limited to 100 HP or less 5. Existing booster Pump System must be a constant speed system with no VFD Controls 6. The new booster pump system must be a more efficient design with VFD Controls than the existing system 7. All pump motors must meet NEMA Premium Efficiency standards 8. Incentive is based on New System Total Motor horsepower excluding any inactive or spare motor horsepower. | [7 empty] | Eligibility Criterias: 1. The new Booster Pump System’s total motor horsepower must be equal to or less than that of the existing system. 2. New system total horsepower excludes any inactive motor horsepower. 3. Booster pump applications do not apply to new construction as specified above. 4. New system total motor horsepower is limited to 100 HP or less 5. Existing booster Pump System must be a constant speed system with no VFD Controls 6. The new booster pump system must be a more efficient design with VFD Controls than the existing system 7. All pump motors must meet NEMA Premium Efficiency standards 8. Incentive is based on New System Total Motor horsepower excluding any inactive or spare motor horsepower. | [7 empty] | Eligibility Criterias: 1. The new Booster Pump System’s total motor horsepower must be equal to or less than that of the existing system. 2. New system total horsepower excludes any inactive motor horsepower. 3. Booster pump applications do not apply to new construction as specified above. 4. New system total motor horsepower is limited to 100 HP or less 5. Existing booster Pump System must be a constant speed system with no VFD Controls 6. The new booster pump system must be a more efficient design with VFD Controls than the existing system 7. All pump motors must meet NEMA Premium Efficiency standards 8. Incentive is based on New System Total Motor horsepower excluding any inactive or spare motor horsepower. | [7 empty] | Eligibility Criterias: 1. The new Booster Pump System’s total motor horsepower must be equal to or less than that of the existing system. 2. New system total horsepower excludes any inactive motor horsepower. 3. Booster pump applications do not apply to new construction as specified above. 4. New system total motor horsepower is limited to 100 HP or less 5. Existing booster Pump System must be a constant speed system with no VFD Controls 6. The new booster pump system must be a more efficient design with VFD Controls than the existing system 7. All pump motors must meet NEMA Premium Efficiency standards 8. Incentive is based on New System Total Motor horsepower excluding any inactive or spare motor horsepower. | [7 empty] | Eligibility Criterias: 1. The new Booster Pump System’s total motor horsepower must be equal to or less than that of the existing system. 2. New system total horsepower excludes any inactive motor horsepower. 3. Booster pump applications do not apply to new construction as specified above. 4. New system total motor horsepower is limited to 100 HP or less 5. Existing booster Pump System must be a constant speed system with no VFD Controls 6. The new booster pump system must be a more efficient design with VFD Controls than the existing system 7. All pump motors must meet NEMA Premium Efficiency standards 8. Incentive is based on New System Total Motor horsepower excluding any inactive or spare motor horsepower. | [7 empty] | Eligibility Criterias: 1. The new Booster Pump System’s total motor horsepower must be equal to or less than that of the existing system. 2. New system total horsepower excludes any inactive motor horsepower. 3. Booster pump applications do not apply to new construction as specified above. 4. New system total motor horsepower is limited to 100 HP or less 5. Existing booster Pump System must be a constant speed system with no VFD Controls 6. The new booster pump system must be a more efficient design with VFD Controls than the existing system 7. All pump motors must meet NEMA Premium Efficiency standards 8. Incentive is based on New System Total Motor horsepower excluding any inactive or spare motor horsepower. | [7 empty] | Eligibility Criterias: 1. The new Booster Pump System’s total motor horsepower must be equal to or less than that of the existing system. 2. New system total horsepower excludes any inactive motor horsepower. 3. Booster pump applications do not apply to new construction as specified above. 4. New system total motor horsepower is limited to 100 HP or less 5. Existing booster Pump System must be a constant speed system with no VFD Controls 6. The new booster pump system must be a more efficient design with VFD Controls than the existing system 7. All pump motors must meet NEMA Premium Efficiency standards 8. Incentive is based on New System Total Motor horsepower excluding any inactive or spare motor horsepower. | [7 empty] | Eligibility Criterias: 1. The new Booster Pump System’s total motor horsepower must be equal to or less than that of the existing system. 2. New system total horsepower excludes any inactive motor horsepower. 3. Booster pump applications do not apply to new construction as specified above. 4. New system total motor horsepower is limited to 100 HP or less 5. Existing booster Pump System must be a constant speed system with no VFD Controls 6. The new booster pump system must be a more efficient design with VFD Controls than the existing system 7. All pump motors must meet NEMA Premium Efficiency standards 8. Incentive is based on New System Total Motor horsepower excluding any inactive or spare motor horsepower. | [7 empty] | Eligibility Criterias: 1. The new Booster Pump System’s total motor horsepower must be equal to or less than that of the existing system. 2. New system total horsepower excludes any inactive motor horsepower. 3. Booster pump applications do not apply to new construction as specified above. 4. New system total motor horsepower is limited to 100 HP or less 5. Existing booster Pump System must be a constant speed system with no VFD Controls 6. The new booster pump system must be a more efficient design with VFD Controls than the existing system 7. All pump motors must meet NEMA Premium Efficiency standards 8. Incentive is based on New System Total Motor horsepower excluding any inactive or spare motor horsepower. | [7 empty] | Eligibility Criterias: 1. The new Booster Pump System’s total motor horsepower must be equal to or less than that of the existing system. 2. New system total horsepower excludes any inactive motor horsepower. 3. Booster pump applications do not apply to new construction as specified above. 4. New system total motor horsepower is limited to 100 HP or less 5. Existing booster Pump System must be a constant speed system with no VFD Controls 6. The new booster pump system must be a more efficient design with VFD Controls than the existing system 7. All pump motors must meet NEMA Premium Efficiency standards 8. Incentive is based on New System Total Motor horsepower excluding any inactive or spare motor horsepower. | [7 empty] | Eligibility Criterias: 1. The new Booster Pump System’s total motor horsepower must be equal to or less than that of the existing system. 2. New system total horsepower excludes any inactive motor horsepower. 3. Booster pump applications do not apply to new construction as specified above. 4. New system total motor horsepower is limited to 100 HP or less 5. Existing booster Pump System must be a constant speed system with no VFD Controls 6. The new booster pump system must be a more efficient design with VFD Controls than the existing system 7. All pump motors must meet NEMA Premium Efficiency standards 8. Incentive is based on New System Total Motor horsepower excluding any inactive or spare motor horsepower. | [7 empty] | Eligibility Criterias: 1. The new Booster Pump System’s total motor horsepower must be equal to or less than that of the existing system. 2. New system total horsepower excludes any inactive motor horsepower. 3. Booster pump applications do not apply to new construction as specified above. 4. New system total motor horsepower is limited to 100 HP or less 5. Existing booster Pump System must be a constant speed system with no VFD Controls 6. The new booster pump system must be a more efficient design with VFD Controls than the existing system 7. All pump motors must meet NEMA Premium Efficiency standards 8. Incentive is based on New System Total Motor horsepower excluding any inactive or spare motor horsepower. | [7 empty] | Eligibility Criterias: 1. The new Booster Pump System’s total motor horsepower must be equal to or less than that of the existing system. 2. New system total horsepower excludes any inactive motor horsepower. 3. Booster pump applications do not apply to new construction as specified above. 4. New system total motor horsepower is limited to 100 HP or less 5. Existing booster Pump System must be a constant speed system with no VFD Controls 6. The new booster pump system must be a more efficient design with VFD Controls than the existing system 7. All pump motors must meet NEMA Premium Efficiency standards 8. Incentive is based on New System Total Motor horsepower excluding any inactive or spare motor horsepower. | [7 empty] | Eligibility Criterias: 1. The new Booster Pump System’s total motor horsepower must be equal to or less than that of the existing system. 2. New system total horsepower excludes any inactive motor horsepower. 3. Booster pump applications do not apply to new construction as specified above. 4. New system total motor horsepower is limited to 100 HP or less 5. Existing booster Pump System must be a constant speed system with no VFD Controls 6. The new booster pump system must be a more efficient design with VFD Controls than the existing system 7. All pump motors must meet NEMA Premium Efficiency standards 8. Incentive is based on New System Total Motor horsepower excluding any inactive or spare motor horsepower. | [7 empty] | Eligibility Criterias: 1. The new Booster Pump System’s total motor horsepower must be equal to or less than that of the existing system. 2. New system total horsepower excludes any inactive motor horsepower. 3. Booster pump applications do not apply to new construction as specified above. 4. New system total motor horsepower is limited to 100 HP or less 5. Existing booster Pump System must be a constant speed system with no VFD Controls 6. The new booster pump system must be a more efficient design with VFD Controls than the existing system 7. All pump motors must meet NEMA Premium Efficiency standards 8. Incentive is based on New System Total Motor horsepower excluding any inactive or spare motor horsepower. | [7 empty] | Eligibility Criterias: 1. The new Booster Pump System’s total motor horsepower must be equal to or less than that of the existing system. 2. New system total horsepower excludes any inactive motor horsepower. 3. Booster pump applications do not apply to new construction as specified above. 4. New system total motor horsepower is limited to 100 HP or less 5. Existing booster Pump System must be a constant speed system with no VFD Controls 6. The new booster pump system must be a more efficient design with VFD Controls than the existing system 7. All pump motors must meet NEMA Premium Efficiency standards 8. Incentive is based on New System Total Motor horsepower excluding any inactive or spare motor horsepower. | [7 empty] | Eligibility Criterias: 1. The new Booster Pump System’s total motor horsepower must be equal to or less than that of the existing system. 2. New system total horsepower excludes any inactive motor horsepower. 3. Booster pump applications do not apply to new construction as specified above. 4. New system total motor horsepower is limited to 100 HP or less 5. Existing booster Pump System must be a constant speed system with no VFD Controls 6. The new booster pump system must be a more efficient design with VFD Controls than the existing system 7. All pump motors must meet NEMA Premium Efficiency standards 8. Incentive is based on New System Total Motor horsepower excluding any inactive or spare motor horsepower. | [7 empty] | Eligibility Criterias: 1. The new Booster Pump System’s total motor horsepower must be equal to or less than that of the existing system. 2. New system total horsepower excludes any inactive motor horsepower. 3. Booster pump applications do not apply to new construction as specified above. 4. New system total motor horsepower is limited to 100 HP or less 5. Existing booster Pump System must be a constant speed system with no VFD Controls 6. The new booster pump system must be a more efficient design with VFD Controls than the existing system 7. All pump motors must meet NEMA Premium Efficiency standards 8. Incentive is based on New System Total Motor horsepower excluding any inactive or spare motor horsepower. | [7 empty] | Eligibility Criterias: 1. The new Booster Pump System’s total motor horsepower must be equal to or less than that of the existing system. 2. New system total horsepower excludes any inactive motor horsepower. 3. Booster pump applications do not apply to new construction as specified above. 4. New system total motor horsepower is limited to 100 HP or less 5. Existing booster Pump System must be a constant speed system with no VFD Controls 6. The new booster pump system must be a more efficient design with VFD Controls than the existing system 7. All pump motors must meet NEMA Premium Efficiency standards 8. Incentive is based on New System Total Motor horsepower excluding any inactive or spare motor horsepower. | [7 empty] | Eligibility Criterias: 1. The new Booster Pump System’s total motor horsepower must be equal to or less than that of the existing system. 2. New system total horsepower excludes any inactive motor horsepower. 3. Booster pump applications do not apply to new construction as specified above. 4. New system total motor horsepower is limited to 100 HP or less 5. Existing booster Pump System must be a constant speed system with no VFD Controls 6. The new booster pump system must be a more efficient design with VFD Controls than the existing system 7. All pump motors must meet NEMA Premium Efficiency standards 8. Incentive is based on New System Total Motor horsepower excluding any inactive or spare motor horsepower. | [7 empty] | Eligibility Criterias: 1. The new Booster Pump System’s total motor horsepower must be equal to or less than that of the existing system. 2. New system total horsepower excludes any inactive motor horsepower. 3. Booster pump applications do not apply to new construction as specified above. 4. New system total motor horsepower is limited to 100 HP or less 5. Existing booster Pump System must be a constant speed system with no VFD Controls 6. The new booster pump system must be a more efficient design with VFD Controls than the existing system 7. All pump motors must meet NEMA Premium Efficiency standards 8. Incentive is based on New System Total Motor horsepower excluding any inactive or spare motor horsepower. | [7 empty] | Eligibility Criterias: 1. The new Booster Pump System’s total motor horsepower must be equal to or less than that of the existing system. 2. New system total horsepower excludes any inactive motor horsepower. 3. Booster pump applications do not apply to new construction as specified above. 4. New system total motor horsepower is limited to 100 HP or less 5. Existing booster Pump System must be a constant speed system with no VFD Controls 6. The new booster pump system must be a more efficient design with VFD Controls than the existing system 7. All pump motors must meet NEMA Premium Efficiency standards 8. Incentive is based on New System Total Motor horsepower excluding any inactive or spare motor horsepower. | [7 empty] | Eligibility Criterias: 1. The new Booster Pump System’s total motor horsepower must be equal to or less than that of the existing system. 2. New system total horsepower excludes any inactive motor horsepower. 3. Booster pump applications do not apply to new construction as specified above. 4. New system total motor horsepower is limited to 100 HP or less 5. Existing booster Pump System must be a constant speed system with no VFD Controls 6. The new booster pump system must be a more efficient design with VFD Controls than the existing system 7. All pump motors must meet NEMA Premium Efficiency standards 8. Incentive is based on New System Total Motor horsepower excluding any inactive or spare motor horsepower. | [7 empty] | Eligibility Criterias: 1. The new Booster Pump System’s total motor horsepower must be equal to or less than that of the existing system. 2. New system total horsepower excludes any inactive motor horsepower. 3. Booster pump applications do not apply to new construction as specified above. 4. New system total motor horsepower is limited to 100 HP or less 5. Existing booster Pump System must be a constant speed system with no VFD Controls 6. The new booster pump system must be a more efficient design with VFD Controls than the existing system 7. All pump motors must meet NEMA Premium Efficiency standards 8. Incentive is based on New System Total Motor horsepower excluding any inactive or spare motor horsepower. | [7 empty] | Eligibility Criterias: 1. The new Booster Pump System’s total motor horsepower must be equal to or less than that of the existing system. 2. New system total horsepower excludes any inactive motor horsepower. 3. Booster pump applications do not apply to new construction as specified above. 4. New system total motor horsepower is limited to 100 HP or less 5. Existing booster Pump System must be a constant speed system with no VFD Controls 6. The new booster pump system must be a more efficient design with VFD Controls than the existing system 7. All pump motors must meet NEMA Premium Efficiency standards 8. Incentive is based on New System Total Motor horsepower excluding any inactive or spare motor horsepower. | [7 empty] | Eligibility Criterias: 1. The new Booster Pump System’s total motor horsepower must be equal to or less than that of the existing system. 2. New system total horsepower excludes any inactive motor horsepower. 3. Booster pump applications do not apply to new construction as specified above. 4. New system total motor horsepower is limited to 100 HP or less 5. Existing booster Pump System must be a constant speed system with no VFD Controls 6. The new booster pump system must be a more efficient design with VFD Controls than the existing system 7. All pump motors must meet NEMA Premium Efficiency standards 8. Incentive is based on New System Total Motor horsepower excluding any inactive or spare motor horsepower. | [7 empty] | Eligibility Criterias: 1. The new Booster Pump System’s total motor horsepower must be equal to or less than that of the existing system. 2. New system total horsepower excludes any inactive motor horsepower. 3. Booster pump applications do not apply to new construction as specified above. 4. New system total motor horsepower is limited to 100 HP or less 5. Existing booster Pump System must be a constant speed system with no VFD Controls 6. The new booster pump system must be a more efficient design with VFD Controls than the existing system 7. All pump motors must meet NEMA Premium Efficiency standards 8. Incentive is based on New System Total Motor horsepower excluding any inactive or spare motor horsepower. | [7 empty] | Eligibility Criterias: 1. The new Booster Pump System’s total motor horsepower must be equal to or less than that of the existing system. 2. New system total horsepower excludes any inactive motor horsepower. 3. Booster pump applications do not apply to new construction as specified above. 4. New system total motor horsepower is limited to 100 HP or less 5. Existing booster Pump System must be a constant speed system with no VFD Controls 6. The new booster pump system must be a more efficient design with VFD Controls than the existing system 7. All pump motors must meet NEMA Premium Efficiency standards 8. Incentive is based on New System Total Motor horsepower excluding any inactive or spare motor horsepower. | [7 empty] | Eligibility Criterias: 1. The new Booster Pump System’s total motor horsepower must be equal to or less than that of the existing system. 2. New system total horsepower excludes any inactive motor horsepower. 3. Booster pump applications do not apply to new construction as specified above. 4. New system total motor horsepower is limited to 100 HP or less 5. Existing booster Pump System must be a constant speed system with no VFD Controls 6. The new booster pump system must be a more efficient design with VFD Controls than the existing system 7. All pump motors must meet NEMA Premium Efficiency standards 8. Incentive is based on New System Total Motor horsepower excluding any inactive or spare motor horsepower. | [7 empty] | Eligibility Criterias: 1. The new Booster Pump System’s total motor horsepower must be equal to or less than that of the existing system. 2. New system total horsepower excludes any inactive motor horsepower. 3. Booster pump applications do not apply to new construction as specified above. 4. New system total motor horsepower is limited to 100 HP or less 5. Existing booster Pump System must be a constant speed system with no VFD Controls 6. The new booster pump system must be a more efficient design with VFD Controls than the existing system 7. All pump motors must meet NEMA Premium Efficiency standards 8. Incentive is based on New System Total Motor horsepower excluding any inactive or spare motor horsepower. | [7 empty] | Eligibility Criterias: 1. The new Booster Pump System’s total motor horsepower must be equal to or less than that of the existing system. 2. New system total horsepower excludes any inactive motor horsepower. 3. Booster pump applications do not apply to new construction as specified above. 4. New system total motor horsepower is limited to 100 HP or less 5. Existing booster Pump System must be a constant speed system with no VFD Controls 6. The new booster pump system must be a more efficient design with VFD Controls than the existing system 7. All pump motors must meet NEMA Premium Efficiency standards 8. Incentive is based on New System Total Motor horsepower excluding any inactive or spare motor horsepower. | [7 empty] | Eligibility Criterias: 1. The new Booster Pump System’s total motor horsepower must be equal to or less than that of the existing system. 2. New system total horsepower excludes any inactive motor horsepower. 3. Booster pump applications do not apply to new construction as specified above. 4. New system total motor horsepower is limited to 100 HP or less 5. Existing booster Pump System must be a constant speed system with no VFD Controls 6. The new booster pump system must be a more efficient design with VFD Controls than the existing system 7. All pump motors must meet NEMA Premium Efficiency standards 8. Incentive is based on New System Total Motor horsepower excluding any inactive or spare motor horsepower. | [7 empty] | Eligibility Criterias: 1. The new Booster Pump System’s total motor horsepower must be equal to or less than that of the existing system. 2. New system total horsepower excludes any inactive motor horsepower. 3. Booster pump applications do not apply to new construction as specified above. 4. New system total motor horsepower is limited to 100 HP or less 5. Existing booster Pump System must be a constant speed system with no VFD Controls 6. The new booster pump system must be a more efficient design with VFD Controls than the existing system 7. All pump motors must meet NEMA Premium Efficiency standards 8. Incentive is based on New System Total Motor horsepower excluding any inactive or spare motor horsepower. | [7 empty] | Eligibility Criterias: 1. The new Booster Pump System’s total motor horsepower must be equal to or less than that of the existing system. 2. New system total horsepower excludes any inactive motor horsepower. 3. Booster pump applications do not apply to new construction as specified above. 4. New system total motor horsepower is limited to 100 HP or less 5. Existing booster Pump System must be a constant speed system with no VFD Controls 6. The new booster pump system must be a more efficient design with VFD Controls than the existing system 7. All pump motors must meet NEMA Premium Efficiency standards 8. Incentive is based on New System Total Motor horsepower excluding any inactive or spare motor horsepower. | [7 empty] | Eligibility Criterias: 1. The new Booster Pump System’s total motor horsepower must be equal to or less than that of the existing system. 2. New system total horsepower excludes any inactive motor horsepower. 3. Booster pump applications do not apply to new construction as specified above. 4. New system total motor horsepower is limited to 100 HP or less 5. Existing booster Pump System must be a constant speed system with no VFD Controls 6. The new booster pump system must be a more efficient design with VFD Controls than the existing system 7. All pump motors must meet NEMA Premium Efficiency standards 8. Incentive is based on New System Total Motor horsepower excluding any inactive or spare motor horsepower. | [7 empty] | Eligibility Criterias: 1. The new Booster Pump System’s total motor horsepower must be equal to or less than that of the existing system. 2. New system total horsepower excludes any inactive motor horsepower. 3. Booster pump applications do not apply to new construction as specified above. 4. New system total motor horsepower is limited to 100 HP or less 5. Existing booster Pump System must be a constant speed system with no VFD Controls 6. The new booster pump system must be a more efficient design with VFD Controls than the existing system 7. All pump motors must meet NEMA Premium Efficiency standards 8. Incentive is based on New System Total Motor horsepower excluding any inactive or spare motor horsepower. | [7 empty] | Eligibility Criterias: 1. The new Booster Pump System’s total motor horsepower must be equal to or less than that of the existing system. 2. New system total horsepower excludes any inactive motor horsepower. 3. Booster pump applications do not apply to new construction as specified above. 4. New system total motor horsepower is limited to 100 HP or less 5. Existing booster Pump System must be a constant speed system with no VFD Controls 6. The new booster pump system must be a more efficient design with VFD Controls than the existing system 7. All pump motors must meet NEMA Premium Efficiency standards 8. Incentive is based on New System Total Motor horsepower excluding any inactive or spare motor horsepower. | [7 empty] | Eligibility Criterias: 1. The new Booster Pump System’s total motor horsepower must be equal to or less than that of the existing system. 2. New system total horsepower excludes any inactive motor horsepower. 3. Booster pump applications do not apply to new construction as specified above. 4. New system total motor horsepower is limited to 100 HP or less 5. Existing booster Pump System must be a constant speed system with no VFD Controls 6. The new booster pump system must be a more efficient design with VFD Controls than the existing system 7. All pump motors must meet NEMA Premium Efficiency standards 8. Incentive is based on New System Total Motor horsepower excluding any inactive or spare motor horsepower. | [7 empty] | Eligibility Criterias: 1. The new Booster Pump System’s total motor horsepower must be equal to or less than that of the existing system. 2. New system total horsepower excludes any inactive motor horsepower. 3. Booster pump applications do not apply to new construction as specified above. 4. New system total motor horsepower is limited to 100 HP or less 5. Existing booster Pump System must be a constant speed system with no VFD Controls 6. The new booster pump system must be a more efficient design with VFD Controls than the existing system 7. All pump motors must meet NEMA Premium Efficiency standards 8. Incentive is based on New System Total Motor horsepower excluding any inactive or spare motor horsepower. | [7 empty] | Eligibility Criterias: 1. The new Booster Pump System’s total motor horsepower must be equal to or less than that of the existing system. 2. New system total horsepower excludes any inactive motor horsepower. 3. Booster pump applications do not apply to new construction as specified above. 4. New system total motor horsepower is limited to 100 HP or less 5. Existing booster Pump System must be a constant speed system with no VFD Controls 6. The new booster pump system must be a more efficient design with VFD Controls than the existing system 7. All pump motors must meet NEMA Premium Efficiency standards 8. Incentive is based on New System Total Motor horsepower excluding any inactive or spare motor horsepower. | [7 empty] | Eligibility Criterias: 1. The new Booster Pump System’s total motor horsepower must be equal to or less than that of the existing system. 2. New system total horsepower excludes any inactive motor horsepower. 3. Booster pump applications do not apply to new construction as specified above. 4. New system total motor horsepower is limited to 100 HP or less 5. Existing booster Pump System must be a constant speed system with no VFD Controls 6. The new booster pump system must be a more efficient design with VFD Controls than the existing system 7. All pump motors must meet NEMA Premium Efficiency standards 8. Incentive is based on New System Total Motor horsepower excluding any inactive or spare motor horsepower. | [7 empty] | Eligibility Criterias: 1. The new Booster Pump System’s total motor horsepower must be equal to or less than that of the existing system. 2. New system total horsepower excludes any inactive motor horsepower. 3. Booster pump applications do not apply to new construction as specified above. 4. New system total motor horsepower is limited to 100 HP or less 5. Existing booster Pump System must be a constant speed system with no VFD Controls 6. The new booster pump system must be a more efficient design with VFD Controls than the existing system 7. All pump motors must meet NEMA Premium Efficiency standards 8. Incentive is based on New System Total Motor horsepower excluding any inactive or spare motor horsepower. | [7 empty] | Eligibility Criterias: 1. The new Booster Pump System’s total motor horsepower must be equal to or less than that of the existing system. 2. New system total horsepower excludes any inactive motor horsepower. 3. Booster pump applications do not apply to new construction as specified above. 4. New system total motor horsepower is limited to 100 HP or less 5. Existing booster Pump System must be a constant speed system with no VFD Controls 6. The new booster pump system must be a more efficient design with VFD Controls than the existing system 7. All pump motors must meet NEMA Premium Efficiency standards 8. Incentive is based on New System Total Motor horsepower excluding any inactive or spare motor horsepower. | [7 empty] | Eligibility Criterias: 1. The new Booster Pump System’s total motor horsepower must be equal to or less than that of the existing system. 2. New system total horsepower excludes any inactive motor horsepower. 3. Booster pump applications do not apply to new construction as specified above. 4. New system total motor horsepower is limited to 100 HP or less 5. Existing booster Pump System must be a constant speed system with no VFD Controls 6. The new booster pump system must be a more efficient design with VFD Controls than the existing system 7. All pump motors must meet NEMA Premium Efficiency standards 8. Incentive is based on New System Total Motor horsepower excluding any inactive or spare motor horsepower. | [7 empty] | Eligibility Criterias: 1. The new Booster Pump System’s total motor horsepower must be equal to or less than that of the existing system. 2. New system total horsepower excludes any inactive motor horsepower. 3. Booster pump applications do not apply to new construction as specified above. 4. New system total motor horsepower is limited to 100 HP or less 5. Existing booster Pump System must be a constant speed system with no VFD Controls 6. The new booster pump system must be a more efficient design with VFD Controls than the existing system 7. All pump motors must meet NEMA Premium Efficiency standards 8. Incentive is based on New System Total Motor horsepower excluding any inactive or spare motor horsepower. | [7 empty] | Eligibility Criterias: 1. The new Booster Pump System’s total motor horsepower must be equal to or less than that of the existing system. 2. New system total horsepower excludes any inactive motor horsepower. 3. Booster pump applications do not apply to new construction as specified above. 4. New system total motor horsepower is limited to 100 HP or less 5. Existing booster Pump System must be a constant speed system with no VFD Controls 6. The new booster pump system must be a more efficient design with VFD Controls than the existing system 7. All pump motors must meet NEMA Premium Efficiency standards 8. Incentive is based on New System Total Motor horsepower excluding any inactive or spare motor horsepower. | [7 empty] | Eligibility Criterias: 1. The new Booster Pump System’s total motor horsepower must be equal to or less than that of the existing system. 2. New system total horsepower excludes any inactive motor horsepower. 3. Booster pump applications do not apply to new construction as specified above. 4. New system total motor horsepower is limited to 100 HP or less 5. Existing booster Pump System must be a constant speed system with no VFD Controls 6. The new booster pump system must be a more efficient design with VFD Controls than the existing system 7. All pump motors must meet NEMA Premium Efficiency standards 8. Incentive is based on New System Total Motor horsepower excluding any inactive or spare motor horsepower. | [7 empty] | Eligibility Criterias: 1. The new Booster Pump System’s total motor horsepower must be equal to or less than that of the existing system. 2. New system total horsepower excludes any inactive motor horsepower. 3. Booster pump applications do not apply to new construction as specified above. 4. New system total motor horsepower is limited to 100 HP or less 5. Existing booster Pump System must be a constant speed system with no VFD Controls 6. The new booster pump system must be a more efficient design with VFD Controls than the existing system 7. All pump motors must meet NEMA Premium Efficiency standards 8. Incentive is based on New System Total Motor horsepower excluding any inactive or spare motor horsepower. | [7 empty] | Eligibility Criterias: 1. The new Booster Pump System’s total motor horsepower must be equal to or less than that of the existing system. 2. New system total horsepower excludes any inactive motor horsepower. 3. Booster pump applications do not apply to new construction as specified above. 4. New system total motor horsepower is limited to 100 HP or less 5. Existing booster Pump System must be a constant speed system with no VFD Controls 6. The new booster pump system must be a more efficient design with VFD Controls than the existing system 7. All pump motors must meet NEMA Premium Efficiency standards 8. Incentive is based on New System Total Motor horsepower excluding any inactive or spare motor horsepower. | [7 empty] | Eligibility Criterias: 1. The new Booster Pump System’s total motor horsepower must be equal to or less than that of the existing system. 2. New system total horsepower excludes any inactive motor horsepower. 3. Booster pump applications do not apply to new construction as specified above. 4. New system total motor horsepower is limited to 100 HP or less 5. Existing booster Pump System must be a constant speed system with no VFD Controls 6. The new booster pump system must be a more efficient design with VFD Controls than the existing system 7. All pump motors must meet NEMA Premium Efficiency standards 8. Incentive is based on New System Total Motor horsepower excluding any inactive or spare motor horsepower. | [7 empty] | Eligibility Criterias: 1. The new Booster Pump System’s total motor horsepower must be equal to or less than that of the existing system. 2. New system total horsepower excludes any inactive motor horsepower. 3. Booster pump applications do not apply to new construction as specified above. 4. New system total motor horsepower is limited to 100 HP or less 5. Existing booster Pump System must be a constant speed system with no VFD Controls 6. The new booster pump system must be a more efficient design with VFD Controls than the existing system 7. All pump motors must meet NEMA Premium Efficiency standards 8. Incentive is based on New System Total Motor horsepower excluding any inactive or spare motor horsepower. | [7 empty] | Eligibility Criterias: 1. The new Booster Pump System’s total motor horsepower must be equal to or less than that of the existing system. 2. New system total horsepower excludes any inactive motor horsepower. 3. Booster pump applications do not apply to new construction as specified above. 4. New system total motor horsepower is limited to 100 HP or less 5. Existing booster Pump System must be a constant speed system with no VFD Controls 6. The new booster pump system must be a more efficient design with VFD Controls than the existing system 7. All pump motors must meet NEMA Premium Efficiency standards 8. Incentive is based on New System Total Motor horsepower excluding any inactive or spare motor horsepower. | [7 empty] | Eligibility Criterias: 1. The new Booster Pump System’s total motor horsepower must be equal to or less than that of the existing system. 2. New system total horsepower excludes any inactive motor horsepower. 3. Booster pump applications do not apply to new construction as specified above. 4. New system total motor horsepower is limited to 100 HP or less 5. Existing booster Pump System must be a constant speed system with no VFD Controls 6. The new booster pump system must be a more efficient design with VFD Controls than the existing system 7. All pump motors must meet NEMA Premium Efficiency standards 8. Incentive is based on New System Total Motor horsepower excluding any inactive or spare motor horsepower. | [7 empty] | Eligibility Criterias: 1. The new Booster Pump System’s total motor horsepower must be equal to or less than that of the existing system. 2. New system total horsepower excludes any inactive motor horsepower. 3. Booster pump applications do not apply to new construction as specified above. 4. New system total motor horsepower is limited to 100 HP or less 5. Existing booster Pump System must be a constant speed system with no VFD Controls 6. The new booster pump system must be a more efficient design with VFD Controls than the existing system 7. All pump motors must meet NEMA Premium Efficiency standards 8. Incentive is based on New System Total Motor horsepower excluding any inactive or spare motor horsepower. | [7 empty] | Eligibility Criterias: 1. The new Booster Pump System’s total motor horsepower must be equal to or less than that of the existing system. 2. New system total horsepower excludes any inactive motor horsepower. 3. Booster pump applications do not apply to new construction as specified above. 4. New system total motor horsepower is limited to 100 HP or less 5. Existing booster Pump System must be a constant speed system with no VFD Controls 6. The new booster pump system must be a more efficient design with VFD Controls than the existing system 7. All pump motors must meet NEMA Premium Efficiency standards 8. Incentive is based on New System Total Motor horsepower excluding any inactive or spare motor horsepower. | [7 empty] | Eligibility Criterias: 1. The new Booster Pump System’s total motor horsepower must be equal to or less than that of the existing system. 2. New system total horsepower excludes any inactive motor horsepower. 3. Booster pump applications do not apply to new construction as specified above. 4. New system total motor horsepower is limited to 100 HP or less 5. Existing booster Pump System must be a constant speed system with no VFD Controls 6. The new booster pump system must be a more efficient design with VFD Controls than the existing system 7. All pump motors must meet NEMA Premium Efficiency standards 8. Incentive is based on New System Total Motor horsepower excluding any inactive or spare motor horsepower. | [7 empty] | Eligibility Criterias: 1. The new Booster Pump System’s total motor horsepower must be equal to or less than that of the existing system. 2. New system total horsepower excludes any inactive motor horsepower. 3. Booster pump applications do not apply to new construction as specified above. 4. New system total motor horsepower is limited to 100 HP or less 5. Existing booster Pump System must be a constant speed system with no VFD Controls 6. The new booster pump system must be a more efficient design with VFD Controls than the existing system 7. All pump motors must meet NEMA Premium Efficiency standards 8. Incentive is based on New System Total Motor horsepower excluding any inactive or spare motor horsepower. | [7 empty] | Eligibility Criterias: 1. The new Booster Pump System’s total motor horsepower must be equal to or less than that of the existing system. 2. New system total horsepower excludes any inactive motor horsepower. 3. Booster pump applications do not apply to new construction as specified above. 4. New system total motor horsepower is limited to 100 HP or less 5. Existing booster Pump System must be a constant speed system with no VFD Controls 6. The new booster pump system must be a more efficient design with VFD Controls than the existing system 7. All pump motors must meet NEMA Premium Efficiency standards 8. Incentive is based on New System Total Motor horsepower excluding any inactive or spare motor horsepower. | [7 empty] | Eligibility Criterias: 1. The new Booster Pump System’s total motor horsepower must be equal to or less than that of the existing system. 2. New system total horsepower excludes any inactive motor horsepower. 3. Booster pump applications do not apply to new construction as specified above. 4. New system total motor horsepower is limited to 100 HP or less 5. Existing booster Pump System must be a constant speed system with no VFD Controls 6. The new booster pump system must be a more efficient design with VFD Controls than the existing system 7. All pump motors must meet NEMA Premium Efficiency standards 8. Incentive is based on New System Total Motor horsepower excluding any inactive or spare motor horsepower. | [7 empty] | Eligibility Criterias: 1. The new Booster Pump System’s total motor horsepower must be equal to or less than that of the existing system. 2. New system total horsepower excludes any inactive motor horsepower. 3. Booster pump applications do not apply to new construction as specified above. 4. New system total motor horsepower is limited to 100 HP or less 5. Existing booster Pump System must be a constant speed system with no VFD Controls 6. The new booster pump system must be a more efficient design with VFD Controls than the existing system 7. All pump motors must meet NEMA Premium Efficiency standards 8. Incentive is based on New System Total Motor horsepower excluding any inactive or spare motor horsepower. | [7 empty] | Eligibility Criterias: 1. The new Booster Pump System’s total motor horsepower must be equal to or less than that of the existing system. 2. New system total horsepower excludes any inactive motor horsepower. 3. Booster pump applications do not apply to new construction as specified above. 4. New system total motor horsepower is limited to 100 HP or less 5. Existing booster Pump System must be a constant speed system with no VFD Controls 6. The new booster pump system must be a more efficient design with VFD Controls than the existing system 7. All pump motors must meet NEMA Premium Efficiency standards 8. Incentive is based on New System Total Motor horsepower excluding any inactive or spare motor horsepower. | [7 empty] | Eligibility Criterias: 1. The new Booster Pump System’s total motor horsepower must be equal to or less than that of the existing system. 2. New system total horsepower excludes any inactive motor horsepower. 3. Booster pump applications do not apply to new construction as specified above. 4. New system total motor horsepower is limited to 100 HP or less 5. Existing booster Pump System must be a constant speed system with no VFD Controls 6. The new booster pump system must be a more efficient design with VFD Controls than the existing system 7. All pump motors must meet NEMA Premium Efficiency standards 8. Incentive is based on New System Total Motor horsepower excluding any inactive or spare motor horsepower. | [7 empty] | Eligibility Criterias: 1. The new Booster Pump System’s total motor horsepower must be equal to or less than that of the existing system. 2. New system total horsepower excludes any inactive motor horsepower. 3. Booster pump applications do not apply to new construction as specified above. 4. New system total motor horsepower is limited to 100 HP or less 5. Existing booster Pump System must be a constant speed system with no VFD Controls 6. The new booster pump system must be a more efficient design with VFD Controls than the existing system 7. All pump motors must meet NEMA Premium Efficiency standards 8. Incentive is based on New System Total Motor horsepower excluding any inactive or spare motor horsepower. | [7 empty] | Eligibility Criterias: 1. The new Booster Pump System’s total motor horsepower must be equal to or less than that of the existing system. 2. New system total horsepower excludes any inactive motor horsepower. 3. Booster pump applications do not apply to new construction as specified above. 4. New system total motor horsepower is limited to 100 HP or less 5. Existing booster Pump System must be a constant speed system with no VFD Controls 6. The new booster pump system must be a more efficient design with VFD Controls than the existing system 7. All pump motors must meet NEMA Premium Efficiency standards 8. Incentive is based on New System Total Motor horsepower excluding any inactive or spare motor horsepower. | [7 empty] | Eligibility Criterias: 1. The new Booster Pump System’s total motor horsepower must be equal to or less than that of the existing system. 2. New system total horsepower excludes any inactive motor horsepower. 3. Booster pump applications do not apply to new construction as specified above. 4. New system total motor horsepower is limited to 100 HP or less 5. Existing booster Pump System must be a constant speed system with no VFD Controls 6. The new booster pump system must be a more efficient design with VFD Controls than the existing system 7. All pump motors must meet NEMA Premium Efficiency standards 8. Incentive is based on New System Total Motor horsepower excluding any inactive or spare motor horsepower. | [7 empty] | Eligibility Criterias: 1. The new Booster Pump System’s total motor horsepower must be equal to or less than that of the existing system. 2. New system total horsepower excludes any inactive motor horsepower. 3. Booster pump applications do not apply to new construction as specified above. 4. New system total motor horsepower is limited to 100 HP or less 5. Existing booster Pump System must be a constant speed system with no VFD Controls 6. The new booster pump system must be a more efficient design with VFD Controls than the existing system 7. All pump motors must meet NEMA Premium Efficiency standards 8. Incentive is based on New System Total Motor horsepower excluding any inactive or spare motor horsepower. | [7 empty] | Eligibility Criterias: 1. The new Booster Pump System’s total motor horsepower must be equal to or less than that of the existing system. 2. New system total horsepower excludes any inactive motor horsepower. 3. Booster pump applications do not apply to new construction as specified above. 4. New system total motor horsepower is limited to 100 HP or less 5. Existing booster Pump System must be a constant speed system with no VFD Controls 6. The new booster pump system must be a more efficient design with VFD Controls than the existing system 7. All pump motors must meet NEMA Premium Efficiency standards 8. Incentive is based on New System Total Motor horsepower excluding any inactive or spare motor horsepower. | [7 empty] | Eligibility Criterias: 1. The new Booster Pump System’s total motor horsepower must be equal to or less than that of the existing system. 2. New system total horsepower excludes any inactive motor horsepower. 3. Booster pump applications do not apply to new construction as specified above. 4. New system total motor horsepower is limited to 100 HP or less 5. Existing booster Pump System must be a constant speed system with no VFD Controls 6. The new booster pump system must be a more efficient design with VFD Controls than the existing system 7. All pump motors must meet NEMA Premium Efficiency standards 8. Incentive is based on New System Total Motor horsepower excluding any inactive or spare motor horsepower. | [7 empty] | Eligibility Criterias: 1. The new Booster Pump System’s total motor horsepower must be equal to or less than that of the existing system. 2. New system total horsepower excludes any inactive motor horsepower. 3. Booster pump applications do not apply to new construction as specified above. 4. New system total motor horsepower is limited to 100 HP or less 5. Existing booster Pump System must be a constant speed system with no VFD Controls 6. The new booster pump system must be a more efficient design with VFD Controls than the existing system 7. All pump motors must meet NEMA Premium Efficiency standards 8. Incentive is based on New System Total Motor horsepower excluding any inactive or spare motor horsepower. | [7 empty] | Eligibility Criterias: 1. The new Booster Pump System’s total motor horsepower must be equal to or less than that of the existing system. 2. New system total horsepower excludes any inactive motor horsepower. 3. Booster pump applications do not apply to new construction as specified above. 4. New system total motor horsepower is limited to 100 HP or less 5. Existing booster Pump System must be a constant speed system with no VFD Controls 6. The new booster pump system must be a more efficient design with VFD Controls than the existing system 7. All pump motors must meet NEMA Premium Efficiency standards 8. Incentive is based on New System Total Motor horsepower excluding any inactive or spare motor horsepower. | [7 empty] | Eligibility Criterias: 1. The new Booster Pump System’s total motor horsepower must be equal to or less than that of the existing system. 2. New system total horsepower excludes any inactive motor horsepower. 3. Booster pump applications do not apply to new construction as specified above. 4. New system total motor horsepower is limited to 100 HP or less 5. Existing booster Pump System must be a constant speed system with no VFD Controls 6. The new booster pump system must be a more efficient design with VFD Controls than the existing system 7. All pump motors must meet NEMA Premium Efficiency standards 8. Incentive is based on New System Total Motor horsepower excluding any inactive or spare motor horsepower. | [7 empty] | Eligibility Criterias: 1. The new Booster Pump System’s total motor horsepower must be equal to or less than that of the existing system. 2. New system total horsepower excludes any inactive motor horsepower. 3. Booster pump applications do not apply to new construction as specified above. 4. New system total motor horsepower is limited to 100 HP or less 5. Existing booster Pump System must be a constant speed system with no VFD Controls 6. The new booster pump system must be a more efficient design with VFD Controls than the existing system 7. All pump motors must meet NEMA Premium Efficiency standards 8. Incentive is based on New System Total Motor horsepower excluding any inactive or spare motor horsepower. | [7 empty] | Eligibility Criterias: 1. The new Booster Pump System’s total motor horsepower must be equal to or less than that of the existing system. 2. New system total horsepower excludes any inactive motor horsepower. 3. Booster pump applications do not apply to new construction as specified above. 4. New system total motor horsepower is limited to 100 HP or less 5. Existing booster Pump System must be a constant speed system with no VFD Controls 6. The new booster pump system must be a more efficient design with VFD Controls than the existing system 7. All pump motors must meet NEMA Premium Efficiency standards 8. Incentive is based on New System Total Motor horsepower excluding any inactive or spare motor horsepower. | [7 empty] | Eligibility Criterias: 1. The new Booster Pump System’s total motor horsepower must be equal to or less than that of the existing system. 2. New system total horsepower excludes any inactive motor horsepower. 3. Booster pump applications do not apply to new construction as specified above. 4. New system total motor horsepower is limited to 100 HP or less 5. Existing booster Pump System must be a constant speed system with no VFD Controls 6. The new booster pump system must be a more efficient design with VFD Controls than the existing system 7. All pump motors must meet NEMA Premium Efficiency standards 8. Incentive is based on New System Total Motor horsepower excluding any inactive or spare motor horsepower. | [7 empty] | Eligibility Criterias: 1. The new Booster Pump System’s total motor horsepower must be equal to or less than that of the existing system. 2. New system total horsepower excludes any inactive motor horsepower. 3. Booster pump applications do not apply to new construction as specified above. 4. New system total motor horsepower is limited to 100 HP or less 5. Existing booster Pump System must be a constant speed system with no VFD Controls 6. The new booster pump system must be a more efficient design with VFD Controls than the existing system 7. All pump motors must meet NEMA Premium Efficiency standards 8. Incentive is based on New System Total Motor horsepower excluding any inactive or spare motor horsepower. | [7 empty] | Eligibility Criterias: 1. The new Booster Pump System’s total motor horsepower must be equal to or less than that of the existing system. 2. New system total horsepower excludes any inactive motor horsepower. 3. Booster pump applications do not apply to new construction as specified above. 4. New system total motor horsepower is limited to 100 HP or less 5. Existing booster Pump System must be a constant speed system with no VFD Controls 6. The new booster pump system must be a more efficient design with VFD Controls than the existing system 7. All pump motors must meet NEMA Premium Efficiency standards 8. Incentive is based on New System Total Motor horsepower excluding any inactive or spare motor horsepower. | [7 empty] | Eligibility Criterias: 1. The new Booster Pump System’s total motor horsepower must be equal to or less than that of the existing system. 2. New system total horsepower excludes any inactive motor horsepower. 3. Booster pump applications do not apply to new construction as specified above. 4. New system total motor horsepower is limited to 100 HP or less 5. Existing booster Pump System must be a constant speed system with no VFD Controls 6. The new booster pump system must be a more efficient design with VFD Controls than the existing system 7. All pump motors must meet NEMA Premium Efficiency standards 8. Incentive is based on New System Total Motor horsepower excluding any inactive or spare motor horsepower. | [7 empty] | Eligibility Criterias: 1. The new Booster Pump System’s total motor horsepower must be equal to or less than that of the existing system. 2. New system total horsepower excludes any inactive motor horsepower. 3. Booster pump applications do not apply to new construction as specified above. 4. New system total motor horsepower is limited to 100 HP or less 5. Existing booster Pump System must be a constant speed system with no VFD Controls 6. The new booster pump system must be a more efficient design with VFD Controls than the existing system 7. All pump motors must meet NEMA Premium Efficiency standards 8. Incentive is based on New System Total Motor horsepower excluding any inactive or spare motor horsepower. | [7 empty] | Eligibility Criterias: 1. The new Booster Pump System’s total motor horsepower must be equal to or less than that of the existing system. 2. New system total horsepower excludes any inactive motor horsepower. 3. Booster pump applications do not apply to new construction as specified above. 4. New system total motor horsepower is limited to 100 HP or less 5. Existing booster Pump System must be a constant speed system with no VFD Controls 6. The new booster pump system must be a more efficient design with VFD Controls than the existing system 7. All pump motors must meet NEMA Premium Efficiency standards 8. Incentive is based on New System Total Motor horsepower excluding any inactive or spare motor horsepower. | [7 empty] | Eligibility Criterias: 1. The new Booster Pump System’s total motor horsepower must be equal to or less than that of the existing system. 2. New system total horsepower excludes any inactive motor horsepower. 3. Booster pump applications do not apply to new construction as specified above. 4. New system total motor horsepower is limited to 100 HP or less 5. Existing booster Pump System must be a constant speed system with no VFD Controls 6. The new booster pump system must be a more efficient design with VFD Controls than the existing system 7. All pump motors must meet NEMA Premium Efficiency standards 8. Incentive is based on New System Total Motor horsepower excluding any inactive or spare motor horsepower. | [7 empty] | Eligibility Criterias: 1. The new Booster Pump System’s total motor horsepower must be equal to or less than that of the existing system. 2. New system total horsepower excludes any inactive motor horsepower. 3. Booster pump applications do not apply to new construction as specified above. 4. New system total motor horsepower is limited to 100 HP or less 5. Existing booster Pump System must be a constant speed system with no VFD Controls 6. The new booster pump system must be a more efficient design with VFD Controls than the existing system 7. All pump motors must meet NEMA Premium Efficiency standards 8. Incentive is based on New System Total Motor horsepower excluding any inactive or spare motor horsepower. | [7 empty] | Eligibility Criterias: 1. The new Booster Pump System’s total motor horsepower must be equal to or less than that of the existing system. 2. New system total horsepower excludes any inactive motor horsepower. 3. Booster pump applications do not apply to new construction as specified above. 4. New system total motor horsepower is limited to 100 HP or less 5. Existing booster Pump System must be a constant speed system with no VFD Controls 6. The new booster pump system must be a more efficient design with VFD Controls than the existing system 7. All pump motors must meet NEMA Premium Efficiency standards 8. Incentive is based on New System Total Motor horsepower excluding any inactive or spare motor horsepower. | [7 empty] | Eligibility Criterias: 1. The new Booster Pump System’s total motor horsepower must be equal to or less than that of the existing system. 2. New system total horsepower excludes any inactive motor horsepower. 3. Booster pump applications do not apply to new construction as specified above. 4. New system total motor horsepower is limited to 100 HP or less 5. Existing booster Pump System must be a constant speed system with no VFD Controls 6. The new booster pump system must be a more efficient design with VFD Controls than the existing system 7. All pump motors must meet NEMA Premium Efficiency standards 8. Incentive is based on New System Total Motor horsepower excluding any inactive or spare motor horsepower. | [7 empty] | Eligibility Criterias: 1. The new Booster Pump System’s total motor horsepower must be equal to or less than that of the existing system. 2. New system total horsepower excludes any inactive motor horsepower. 3. Booster pump applications do not apply to new construction as specified above. 4. New system total motor horsepower is limited to 100 HP or less 5. Existing booster Pump System must be a constant speed system with no VFD Controls 6. The new booster pump system must be a more efficient design with VFD Controls than the existing system 7. All pump motors must meet NEMA Premium Efficiency standards 8. Incentive is based on New System Total Motor horsepower excluding any inactive or spare motor horsepower. | [7 empty] | Eligibility Criterias: 1. The new Booster Pump System’s total motor horsepower must be equal to or less than that of the existing system. 2. New system total horsepower excludes any inactive motor horsepower. 3. Booster pump applications do not apply to new construction as specified above. 4. New system total motor horsepower is limited to 100 HP or less 5. Existing booster Pump System must be a constant speed system with no VFD Controls 6. The new booster pump system must be a more efficient design with VFD Controls than the existing system 7. All pump motors must meet NEMA Premium Efficiency standards 8. Incentive is based on New System Total Motor horsepower excluding any inactive or spare motor horsepower. | [7 empty] | Eligibility Criterias: 1. The new Booster Pump System’s total motor horsepower must be equal to or less than that of the existing system. 2. New system total horsepower excludes any inactive motor horsepower. 3. Booster pump applications do not apply to new construction as specified above. 4. New system total motor horsepower is limited to 100 HP or less 5. Existing booster Pump System must be a constant speed system with no VFD Controls 6. The new booster pump system must be a more efficient design with VFD Controls than the existing system 7. All pump motors must meet NEMA Premium Efficiency standards 8. Incentive is based on New System Total Motor horsepower excluding any inactive or spare motor horsepower. | [7 empty] | Eligibility Criterias: 1. The new Booster Pump System’s total motor horsepower must be equal to or less than that of the existing system. 2. New system total horsepower excludes any inactive motor horsepower. 3. Booster pump applications do not apply to new construction as specified above. 4. New system total motor horsepower is limited to 100 HP or less 5. Existing booster Pump System must be a constant speed system with no VFD Controls 6. The new booster pump system must be a more efficient design with VFD Controls than the existing system 7. All pump motors must meet NEMA Premium Efficiency standards 8. Incentive is based on New System Total Motor horsepower excluding any inactive or spare motor horsepower. | [7 empty] | Eligibility Criterias: 1. The new Booster Pump System’s total motor horsepower must be equal to or less than that of the existing system. 2. New system total horsepower excludes any inactive motor horsepower. 3. Booster pump applications do not apply to new construction as specified above. 4. New system total motor horsepower is limited to 100 HP or less 5. Existing booster Pump System must be a constant speed system with no VFD Controls 6. The new booster pump system must be a more efficient design with VFD Controls than the existing system 7. All pump motors must meet NEMA Premium Efficiency standards 8. Incentive is based on New System Total Motor horsepower excluding any inactive or spare motor horsepower. | [7 empty] | Eligibility Criterias: 1. The new Booster Pump System’s total motor horsepower must be equal to or less than that of the existing system. 2. New system total horsepower excludes any inactive motor horsepower. 3. Booster pump applications do not apply to new construction as specified above. 4. New system total motor horsepower is limited to 100 HP or less 5. Existing booster Pump System must be a constant speed system with no VFD Controls 6. The new booster pump system must be a more efficient design with VFD Controls than the existing system 7. All pump motors must meet NEMA Premium Efficiency standards 8. Incentive is based on New System Total Motor horsepower excluding any inactive or spare motor horsepower. | [7 empty] | Eligibility Criterias: 1. The new Booster Pump System’s total motor horsepower must be equal to or less than that of the existing system. 2. New system total horsepower excludes any inactive motor horsepower. 3. Booster pump applications do not apply to new construction as specified above. 4. New system total motor horsepower is limited to 100 HP or less 5. Existing booster Pump System must be a constant speed system with no VFD Controls 6. The new booster pump system must be a more efficient design with VFD Controls than the existing system 7. All pump motors must meet NEMA Premium Efficiency standards 8. Incentive is based on New System Total Motor horsepower excluding any inactive or spare motor horsepower. | [7 empty] | Eligibility Criterias: 1. The new Booster Pump System’s total motor horsepower must be equal to or less than that of the existing system. 2. New system total horsepower excludes any inactive motor horsepower. 3. Booster pump applications do not apply to new construction as specified above. 4. New system total motor horsepower is limited to 100 HP or less 5. Existing booster Pump System must be a constant speed system with no VFD Controls 6. The new booster pump system must be a more efficient design with VFD Controls than the existing system 7. All pump motors must meet NEMA Premium Efficiency standards 8. Incentive is based on New System Total Motor horsepower excluding any inactive or spare motor horsepower. | [7 empty] | Eligibility Criterias: 1. The new Booster Pump System’s total motor horsepower must be equal to or less than that of the existing system. 2. New system total horsepower excludes any inactive motor horsepower. 3. Booster pump applications do not apply to new construction as specified above. 4. New system total motor horsepower is limited to 100 HP or less 5. Existing booster Pump System must be a constant speed system with no VFD Controls 6. The new booster pump system must be a more efficient design with VFD Controls than the existing system 7. All pump motors must meet NEMA Premium Efficiency standards 8. Incentive is based on New System Total Motor horsepower excluding any inactive or spare motor horsepower. | [7 empty] | Eligibility Criterias: 1. The new Booster Pump System’s total motor horsepower must be equal to or less than that of the existing system. 2. New system total horsepower excludes any inactive motor horsepower. 3. Booster pump applications do not apply to new construction as specified above. 4. New system total motor horsepower is limited to 100 HP or less 5. Existing booster Pump System must be a constant speed system with no VFD Controls 6. The new booster pump system must be a more efficient design with VFD Controls than the existing system 7. All pump motors must meet NEMA Premium Efficiency standards 8. Incentive is based on New System Total Motor horsepower excluding any inactive or spare motor horsepower. | [7 empty] | Eligibility Criterias: 1. The new Booster Pump System’s total motor horsepower must be equal to or less than that of the existing system. 2. New system total horsepower excludes any inactive motor horsepower. 3. Booster pump applications do not apply to new construction as specified above. 4. New system total motor horsepower is limited to 100 HP or less 5. Existing booster Pump System must be a constant speed system with no VFD Controls 6. The new booster pump system must be a more efficient design with VFD Controls than the existing system 7. All pump motors must meet NEMA Premium Efficiency standards 8. Incentive is based on New System Total Motor horsepower excluding any inactive or spare motor horsepower. | [7 empty] | Eligibility Criterias: 1. The new Booster Pump System’s total motor horsepower must be equal to or less than that of the existing system. 2. New system total horsepower excludes any inactive motor horsepower. 3. Booster pump applications do not apply to new construction as specified above. 4. New system total motor horsepower is limited to 100 HP or less 5. Existing booster Pump System must be a constant speed system with no VFD Controls 6. The new booster pump system must be a more efficient design with VFD Controls than the existing system 7. All pump motors must meet NEMA Premium Efficiency standards 8. Incentive is based on New System Total Motor horsepower excluding any inactive or spare motor horsepower. | [7 empty] | Eligibility Criterias: 1. The new Booster Pump System’s total motor horsepower must be equal to or less than that of the existing system. 2. New system total horsepower excludes any inactive motor horsepower. 3. Booster pump applications do not apply to new construction as specified above. 4. New system total motor horsepower is limited to 100 HP or less 5. Existing booster Pump System must be a constant speed system with no VFD Controls 6. The new booster pump system must be a more efficient design with VFD Controls than the existing system 7. All pump motors must meet NEMA Premium Efficiency standards 8. Incentive is based on New System Total Motor horsepower excluding any inactive or spare motor horsepower. | [7 empty] | Eligibility Criterias: 1. The new Booster Pump System’s total motor horsepower must be equal to or less than that of the existing system. 2. New system total horsepower excludes any inactive motor horsepower. 3. Booster pump applications do not apply to new construction as specified above. 4. New system total motor horsepower is limited to 100 HP or less 5. Existing booster Pump System must be a constant speed system with no VFD Controls 6. The new booster pump system must be a more efficient design with VFD Controls than the existing system 7. All pump motors must meet NEMA Premium Efficiency standards 8. Incentive is based on New System Total Motor horsepower excluding any inactive or spare motor horsepower. | [7 empty] | Eligibility Criterias: 1. The new Booster Pump System’s total motor horsepower must be equal to or less than that of the existing system. 2. New system total horsepower excludes any inactive motor horsepower. 3. Booster pump applications do not apply to new construction as specified above. 4. New system total motor horsepower is limited to 100 HP or less 5. Existing booster Pump System must be a constant speed system with no VFD Controls 6. The new booster pump system must be a more efficient design with VFD Controls than the existing system 7. All pump motors must meet NEMA Premium Efficiency standards 8. Incentive is based on New System Total Motor horsepower excluding any inactive or spare motor horsepower. | [7 empty] | Eligibility Criterias: 1. The new Booster Pump System’s total motor horsepower must be equal to or less than that of the existing system. 2. New system total horsepower excludes any inactive motor horsepower. 3. Booster pump applications do not apply to new construction as specified above. 4. New system total motor horsepower is limited to 100 HP or less 5. Existing booster Pump System must be a constant speed system with no VFD Controls 6. The new booster pump system must be a more efficient design with VFD Controls than the existing system 7. All pump motors must meet NEMA Premium Efficiency standards 8. Incentive is based on New System Total Motor horsepower excluding any inactive or spare motor horsepower. | [7 empty] | Eligibility Criterias: 1. The new Booster Pump System’s total motor horsepower must be equal to or less than that of the existing system. 2. New system total horsepower excludes any inactive motor horsepower. 3. Booster pump applications do not apply to new construction as specified above. 4. New system total motor horsepower is limited to 100 HP or less 5. Existing booster Pump System must be a constant speed system with no VFD Controls 6. The new booster pump system must be a more efficient design with VFD Controls than the existing system 7. All pump motors must meet NEMA Premium Efficiency standards 8. Incentive is based on New System Total Motor horsepower excluding any inactive or spare motor horsepower. | [7 empty] | Eligibility Criterias: 1. The new Booster Pump System’s total motor horsepower must be equal to or less than that of the existing system. 2. New system total horsepower excludes any inactive motor horsepower. 3. Booster pump applications do not apply to new construction as specified above. 4. New system total motor horsepower is limited to 100 HP or less 5. Existing booster Pump System must be a constant speed system with no VFD Controls 6. The new booster pump system must be a more efficient design with VFD Controls than the existing system 7. All pump motors must meet NEMA Premium Efficiency standards 8. Incentive is based on New System Total Motor horsepower excluding any inactive or spare motor horsepower. | [7 empty] | Eligibility Criterias: 1. The new Booster Pump System’s total motor horsepower must be equal to or less than that of the existing system. 2. New system total horsepower excludes any inactive motor horsepower. 3. Booster pump applications do not apply to new construction as specified above. 4. New system total motor horsepower is limited to 100 HP or less 5. Existing booster Pump System must be a constant speed system with no VFD Controls 6. The new booster pump system must be a more efficient design with VFD Controls than the existing system 7. All pump motors must meet NEMA Premium Efficiency standards 8. Incentive is based on New System Total Motor horsepower excluding any inactive or spare motor horsepower. | [7 empty] | Eligibility Criterias: 1. The new Booster Pump System’s total motor horsepower must be equal to or less than that of the existing system. 2. New system total horsepower excludes any inactive motor horsepower. 3. Booster pump applications do not apply to new construction as specified above. 4. New system total motor horsepower is limited to 100 HP or less 5. Existing booster Pump System must be a constant speed system with no VFD Controls 6. The new booster pump system must be a more efficient design with VFD Controls than the existing system 7. All pump motors must meet NEMA Premium Efficiency standards 8. Incentive is based on New System Total Motor horsepower excluding any inactive or spare motor horsepower. | [7 empty] | Eligibility Criterias: 1. The new Booster Pump System’s total motor horsepower must be equal to or less than that of the existing system. 2. New system total horsepower excludes any inactive motor horsepower. 3. Booster pump applications do not apply to new construction as specified above. 4. New system total motor horsepower is limited to 100 HP or less 5. Existing booster Pump System must be a constant speed system with no VFD Controls 6. The new booster pump system must be a more efficient design with VFD Controls than the existing system 7. All pump motors must meet NEMA Premium Efficiency standards 8. Incentive is based on New System Total Motor horsepower excluding any inactive or spare motor horsepower. | [7 empty] | Eligibility Criterias: 1. The new Booster Pump System’s total motor horsepower must be equal to or less than that of the existing system. 2. New system total horsepower excludes any inactive motor horsepower. 3. Booster pump applications do not apply to new construction as specified above. 4. New system total motor horsepower is limited to 100 HP or less 5. Existing booster Pump System must be a constant speed system with no VFD Controls 6. The new booster pump system must be a more efficient design with VFD Controls than the existing system 7. All pump motors must meet NEMA Premium Efficiency standards 8. Incentive is based on New System Total Motor horsepower excluding any inactive or spare motor horsepower. | [7 empty] | Eligibility Criterias: 1. The new Booster Pump System’s total motor horsepower must be equal to or less than that of the existing system. 2. New system total horsepower excludes any inactive motor horsepower. 3. Booster pump applications do not apply to new construction as specified above. 4. New system total motor horsepower is limited to 100 HP or less 5. Existing booster Pump System must be a constant speed system with no VFD Controls 6. The new booster pump system must be a more efficient design with VFD Controls than the existing system 7. All pump motors must meet NEMA Premium Efficiency standards 8. Incentive is based on New System Total Motor horsepower excluding any inactive or spare motor horsepower. | [7 empty] | Eligibility Criterias: 1. The new Booster Pump System’s total motor horsepower must be equal to or less than that of the existing system. 2. New system total horsepower excludes any inactive motor horsepower. 3. Booster pump applications do not apply to new construction as specified above. 4. New system total motor horsepower is limited to 100 HP or less 5. Existing booster Pump System must be a constant speed system with no VFD Controls 6. The new booster pump system must be a more efficient design with VFD Controls than the existing system 7. All pump motors must meet NEMA Premium Efficiency standards 8. Incentive is based on New System Total Motor horsepower excluding any inactive or spare motor horsepower. | [7 empty] | Eligibility Criterias: 1. The new Booster Pump System’s total motor horsepower must be equal to or less than that of the existing system. 2. New system total horsepower excludes any inactive motor horsepower. 3. Booster pump applications do not apply to new construction as specified above. 4. New system total motor horsepower is limited to 100 HP or less 5. Existing booster Pump System must be a constant speed system with no VFD Controls 6. The new booster pump system must be a more efficient design with VFD Controls than the existing system 7. All pump motors must meet NEMA Premium Efficiency standards 8. Incentive is based on New System Total Motor horsepower excluding any inactive or spare motor horsepower. | [7 empty] | Eligibility Criterias: 1. The new Booster Pump System’s total motor horsepower must be equal to or less than that of the existing system. 2. New system total horsepower excludes any inactive motor horsepower. 3. Booster pump applications do not apply to new construction as specified above. 4. New system total motor horsepower is limited to 100 HP or less 5. Existing booster Pump System must be a constant speed system with no VFD Controls 6. The new booster pump system must be a more efficient design with VFD Controls than the existing system 7. All pump motors must meet NEMA Premium Efficiency standards 8. Incentive is based on New System Total Motor horsepower excluding any inactive or spare motor horsepower. | [7 empty] | Eligibility Criterias: 1. The new Booster Pump System’s total motor horsepower must be equal to or less than that of the existing system. 2. New system total horsepower excludes any inactive motor horsepower. 3. Booster pump applications do not apply to new construction as specified above. 4. New system total motor horsepower is limited to 100 HP or less 5. Existing booster Pump System must be a constant speed system with no VFD Controls 6. The new booster pump system must be a more efficient design with VFD Controls than the existing system 7. All pump motors must meet NEMA Premium Efficiency standards 8. Incentive is based on New System Total Motor horsepower excluding any inactive or spare motor horsepower. | [7 empty] | Eligibility Criterias: 1. The new Booster Pump System’s total motor horsepower must be equal to or less than that of the existing system. 2. New system total horsepower excludes any inactive motor horsepower. 3. Booster pump applications do not apply to new construction as specified above. 4. New system total motor horsepower is limited to 100 HP or less 5. Existing booster Pump System must be a constant speed system with no VFD Controls 6. The new booster pump system must be a more efficient design with VFD Controls than the existing system 7. All pump motors must meet NEMA Premium Efficiency standards 8. Incentive is based on New System Total Motor horsepower excluding any inactive or spare motor horsepower. | [7 empty] | Eligibility Criterias: 1. The new Booster Pump System’s total motor horsepower must be equal to or less than that of the existing system. 2. New system total horsepower excludes any inactive motor horsepower. 3. Booster pump applications do not apply to new construction as specified above. 4. New system total motor horsepower is limited to 100 HP or less 5. Existing booster Pump System must be a constant speed system with no VFD Controls 6. The new booster pump system must be a more efficient design with VFD Controls than the existing system 7. All pump motors must meet NEMA Premium Efficiency standards 8. Incentive is based on New System Total Motor horsepower excluding any inactive or spare motor horsepower. | [7 empty] | Eligibility Criterias: 1. The new Booster Pump System’s total motor horsepower must be equal to or less than that of the existing system. 2. New system total horsepower excludes any inactive motor horsepower. 3. Booster pump applications do not apply to new construction as specified above. 4. New system total motor horsepower is limited to 100 HP or less 5. Existing booster Pump System must be a constant speed system with no VFD Controls 6. The new booster pump system must be a more efficient design with VFD Controls than the existing system 7. All pump motors must meet NEMA Premium Efficiency standards 8. Incentive is based on New System Total Motor horsepower excluding any inactive or spare motor horsepower. | [7 empty] | Eligibility Criterias: 1. The new Booster Pump System’s total motor horsepower must be equal to or less than that of the existing system. 2. New system total horsepower excludes any inactive motor horsepower. 3. Booster pump applications do not apply to new construction as specified above. 4. New system total motor horsepower is limited to 100 HP or less 5. Existing booster Pump System must be a constant speed system with no VFD Controls 6. The new booster pump system must be a more efficient design with VFD Controls than the existing system 7. All pump motors must meet NEMA Premium Efficiency standards 8. Incentive is based on New System Total Motor horsepower excluding any inactive or spare motor horsepower. | [7 empty] | Eligibility Criterias: 1. The new Booster Pump System’s total motor horsepower must be equal to or less than that of the existing system. 2. New system total horsepower excludes any inactive motor horsepower. 3. Booster pump applications do not apply to new construction as specified above. 4. New system total motor horsepower is limited to 100 HP or less 5. Existing booster Pump System must be a constant speed system with no VFD Controls 6. The new booster pump system must be a more efficient design with VFD Controls than the existing system 7. All pump motors must meet NEMA Premium Efficiency standards 8. Incentive is based on New System Total Motor horsepower excluding any inactive or spare motor horsepower. | [7 empty] | Eligibility Criterias: 1. The new Booster Pump System’s total motor horsepower must be equal to or less than that of the existing system. 2. New system total horsepower excludes any inactive motor horsepower. 3. Booster pump applications do not apply to new construction as specified above. 4. New system total motor horsepower is limited to 100 HP or less 5. Existing booster Pump System must be a constant speed system with no VFD Controls 6. The new booster pump system must be a more efficient design with VFD Controls than the existing system 7. All pump motors must meet NEMA Premium Efficiency standards 8. Incentive is based on New System Total Motor horsepower excluding any inactive or spare motor horsepower. | [7 empty] | Eligibility Criterias: 1. The new Booster Pump System’s total motor horsepower must be equal to or less than that of the existing system. 2. New system total horsepower excludes any inactive motor horsepower. 3. Booster pump applications do not apply to new construction as specified above. 4. New system total motor horsepower is limited to 100 HP or less 5. Existing booster Pump System must be a constant speed system with no VFD Controls 6. The new booster pump system must be a more efficient design with VFD Controls than the existing system 7. All pump motors must meet NEMA Premium Efficiency standards 8. Incentive is based on New System Total Motor horsepower excluding any inactive or spare motor horsepower. | [7 empty] | Eligibility Criterias: 1. The new Booster Pump System’s total motor horsepower must be equal to or less than that of the existing system. 2. New system total horsepower excludes any inactive motor horsepower. 3. Booster pump applications do not apply to new construction as specified above. 4. New system total motor horsepower is limited to 100 HP or less 5. Existing booster Pump System must be a constant speed system with no VFD Controls 6. The new booster pump system must be a more efficient design with VFD Controls than the existing system 7. All pump motors must meet NEMA Premium Efficiency standards 8. Incentive is based on New System Total Motor horsepower excluding any inactive or spare motor horsepower. | [7 empty] | Eligibility Criterias: 1. The new Booster Pump System’s total motor horsepower must be equal to or less than that of the existing system. 2. New system total horsepower excludes any inactive motor horsepower. 3. Booster pump applications do not apply to new construction as specified above. 4. New system total motor horsepower is limited to 100 HP or less 5. Existing booster Pump System must be a constant speed system with no VFD Controls 6. The new booster pump system must be a more efficient design with VFD Controls than the existing system 7. All pump motors must meet NEMA Premium Efficiency standards 8. Incentive is based on New System Total Motor horsepower excluding any inactive or spare motor horsepower. | [7 empty] | Eligibility Criterias: 1. The new Booster Pump System’s total motor horsepower must be equal to or less than that of the existing system. 2. New system total horsepower excludes any inactive motor horsepower. 3. Booster pump applications do not apply to new construction as specified above. 4. New system total motor horsepower is limited to 100 HP or less 5. Existing booster Pump System must be a constant speed system with no VFD Controls 6. The new booster pump system must be a more efficient design with VFD Controls than the existing system 7. All pump motors must meet NEMA Premium Efficiency standards 8. Incentive is based on New System Total Motor horsepower excluding any inactive or spare motor horsepower. | [7 empty] | Eligibility Criterias: 1. The new Booster Pump System’s total motor horsepower must be equal to or less than that of the existing system. 2. New system total horsepower excludes any inactive motor horsepower. 3. Booster pump applications do not apply to new construction as specified above. 4. New system total motor horsepower is limited to 100 HP or less 5. Existing booster Pump System must be a constant speed system with no VFD Controls 6. The new booster pump system must be a more efficient design with VFD Controls than the existing system 7. All pump motors must meet NEMA Premium Efficiency standards 8. Incentive is based on New System Total Motor horsepower excluding any inactive or spare motor horsepower. | [7 empty] | Eligibility Criterias: 1. The new Booster Pump System’s total motor horsepower must be equal to or less than that of the existing system. 2. New system total horsepower excludes any inactive motor horsepower. 3. Booster pump applications do not apply to new construction as specified above. 4. New system total motor horsepower is limited to 100 HP or less 5. Existing booster Pump System must be a constant speed system with no VFD Controls 6. The new booster pump system must be a more efficient design with VFD Controls than the existing system 7. All pump motors must meet NEMA Premium Efficiency standards 8. Incentive is based on New System Total Motor horsepower excluding any inactive or spare motor horsepower. | [7 empty] | Eligibility Criterias: 1. The new Booster Pump System’s total motor horsepower must be equal to or less than that of the existing system. 2. New system total horsepower excludes any inactive motor horsepower. 3. Booster pump applications do not apply to new construction as specified above. 4. New system total motor horsepower is limited to 100 HP or less 5. Existing booster Pump System must be a constant speed system with no VFD Controls 6. The new booster pump system must be a more efficient design with VFD Controls than the existing system 7. All pump motors must meet NEMA Premium Efficiency standards 8. Incentive is based on New System Total Motor horsepower excluding any inactive or spare motor horsepower. | [7 empty] | Eligibility Criterias: 1. The new Booster Pump System’s total motor horsepower must be equal to or less than that of the existing system. 2. New system total horsepower excludes any inactive motor horsepower. 3. Booster pump applications do not apply to new construction as specified above. 4. New system total motor horsepower is limited to 100 HP or less 5. Existing booster Pump System must be a constant speed system with no VFD Controls 6. The new booster pump system must be a more efficient design with VFD Controls than the existing system 7. All pump motors must meet NEMA Premium Efficiency standards 8. Incentive is based on New System Total Motor horsepower excluding any inactive or spare motor horsepower. | [7 empty] | Eligibility Criterias: 1. The new Booster Pump System’s total motor horsepower must be equal to or less than that of the existing system. 2. New system total horsepower excludes any inactive motor horsepower. 3. Booster pump applications do not apply to new construction as specified above. 4. New system total motor horsepower is limited to 100 HP or less 5. Existing booster Pump System must be a constant speed system with no VFD Controls 6. The new booster pump system must be a more efficient design with VFD Controls than the existing system 7. All pump motors must meet NEMA Premium Efficiency standards 8. Incentive is based on New System Total Motor horsepower excluding any inactive or spare motor horsepower. | [7 empty] | Eligibility Criterias: 1. The new Booster Pump System’s total motor horsepower must be equal to or less than that of the existing system. 2. New system total horsepower excludes any inactive motor horsepower. 3. Booster pump applications do not apply to new construction as specified above. 4. New system total motor horsepower is limited to 100 HP or less 5. Existing booster Pump System must be a constant speed system with no VFD Controls 6. The new booster pump system must be a more efficient design with VFD Controls than the existing system 7. All pump motors must meet NEMA Premium Efficiency standards 8. Incentive is based on New System Total Motor horsepower excluding any inactive or spare motor horsepower. | [7 empty] | Eligibility Criterias: 1. The new Booster Pump System’s total motor horsepower must be equal to or less than that of the existing system. 2. New system total horsepower excludes any inactive motor horsepower. 3. Booster pump applications do not apply to new construction as specified above. 4. New system total motor horsepower is limited to 100 HP or less 5. Existing booster Pump System must be a constant speed system with no VFD Controls 6. The new booster pump system must be a more efficient design with VFD Controls than the existing system 7. All pump motors must meet NEMA Premium Efficiency standards 8. Incentive is based on New System Total Motor horsepower excluding any inactive or spare motor horsepower. | [7 empty] | Eligibility Criterias: 1. The new Booster Pump System’s total motor horsepower must be equal to or less than that of the existing system. 2. New system total horsepower excludes any inactive motor horsepower. 3. Booster pump applications do not apply to new construction as specified above. 4. New system total motor horsepower is limited to 100 HP or less 5. Existing booster Pump System must be a constant speed system with no VFD Controls 6. The new booster pump system must be a more efficient design with VFD Controls than the existing system 7. All pump motors must meet NEMA Premium Efficiency standards 8. Incentive is based on New System Total Motor horsepower excluding any inactive or spare motor horsepower. | [7 empty] | Eligibility Criterias: 1. The new Booster Pump System’s total motor horsepower must be equal to or less than that of the existing system. 2. New system total horsepower excludes any inactive motor horsepower. 3. Booster pump applications do not apply to new construction as specified above. 4. New system total motor horsepower is limited to 100 HP or less 5. Existing booster Pump System must be a constant speed system with no VFD Controls 6. The new booster pump system must be a more efficient design with VFD Controls than the existing system 7. All pump motors must meet NEMA Premium Efficiency standards 8. Incentive is based on New System Total Motor horsepower excluding any inactive or spare motor horsepower. | [7 empty] | Eligibility Criterias: 1. The new Booster Pump System’s total motor horsepower must be equal to or less than that of the existing system. 2. New system total horsepower excludes any inactive motor horsepower. 3. Booster pump applications do not apply to new construction as specified above. 4. New system total motor horsepower is limited to 100 HP or less 5. Existing booster Pump System must be a constant speed system with no VFD Controls 6. The new booster pump system must be a more efficient design with VFD Controls than the existing system 7. All pump motors must meet NEMA Premium Efficiency standards 8. Incentive is based on New System Total Motor horsepower excluding any inactive or spare motor horsepower. | [7 empty] | Eligibility Criterias: 1. The new Booster Pump System’s total motor horsepower must be equal to or less than that of the existing system. 2. New system total horsepower excludes any inactive motor horsepower. 3. Booster pump applications do not apply to new construction as specified above. 4. New system total motor horsepower is limited to 100 HP or less 5. Existing booster Pump System must be a constant speed system with no VFD Controls 6. The new booster pump system must be a more efficient design with VFD Controls than the existing system 7. All pump motors must meet NEMA Premium Efficiency standards 8. Incentive is based on New System Total Motor horsepower excluding any inactive or spare motor horsepower. | [7 empty] | Eligibility Criterias: 1. The new Booster Pump System’s total motor horsepower must be equal to or less than that of the existing system. 2. New system total horsepower excludes any inactive motor horsepower. 3. Booster pump applications do not apply to new construction as specified above. 4. New system total motor horsepower is limited to 100 HP or less 5. Existing booster Pump System must be a constant speed system with no VFD Controls 6. The new booster pump system must be a more efficient design with VFD Controls than the existing system 7. All pump motors must meet NEMA Premium Efficiency standards 8. Incentive is based on New System Total Motor horsepower excluding any inactive or spare motor horsepower. | [7 empty] | Eligibility Criterias: 1. The new Booster Pump System’s total motor horsepower must be equal to or less than that of the existing system. 2. New system total horsepower excludes any inactive motor horsepower. 3. Booster pump applications do not apply to new construction as specified above. 4. New system total motor horsepower is limited to 100 HP or less 5. Existing booster Pump System must be a constant speed system with no VFD Controls 6. The new booster pump system must be a more efficient design with VFD Controls than the existing system 7. All pump motors must meet NEMA Premium Efficiency standards 8. Incentive is based on New System Total Motor horsepower excluding any inactive or spare motor horsepower. | [7 empty] | Eligibility Criterias: 1. The new Booster Pump System’s total motor horsepower must be equal to or less than that of the existing system. 2. New system total horsepower excludes any inactive motor horsepower. 3. Booster pump applications do not apply to new construction as specified above. 4. New system total motor horsepower is limited to 100 HP or less 5. Existing booster Pump System must be a constant speed system with no VFD Controls 6. The new booster pump system must be a more efficient design with VFD Controls than the existing system 7. All pump motors must meet NEMA Premium Efficiency standards 8. Incentive is based on New System Total Motor horsepower excluding any inactive or spare motor horsepower. | [7 empty] | Eligibility Criterias: 1. The new Booster Pump System’s total motor horsepower must be equal to or less than that of the existing system. 2. New system total horsepower excludes any inactive motor horsepower. 3. Booster pump applications do not apply to new construction as specified above. 4. New system total motor horsepower is limited to 100 HP or less 5. Existing booster Pump System must be a constant speed system with no VFD Controls 6. The new booster pump system must be a more efficient design with VFD Controls than the existing system 7. All pump motors must meet NEMA Premium Efficiency standards 8. Incentive is based on New System Total Motor horsepower excluding any inactive or spare motor horsepower. | [7 empty] | Eligibility Criterias: 1. The new Booster Pump System’s total motor horsepower must be equal to or less than that of the existing system. 2. New system total horsepower excludes any inactive motor horsepower. 3. Booster pump applications do not apply to new construction as specified above. 4. New system total motor horsepower is limited to 100 HP or less 5. Existing booster Pump System must be a constant speed system with no VFD Controls 6. The new booster pump system must be a more efficient design with VFD Controls than the existing system 7. All pump motors must meet NEMA Premium Efficiency standards 8. Incentive is based on New System Total Motor horsepower excluding any inactive or spare motor horsepower. | [7 empty] | Eligibility Criterias: 1. The new Booster Pump System’s total motor horsepower must be equal to or less than that of the existing system. 2. New system total horsepower excludes any inactive motor horsepower. 3. Booster pump applications do not apply to new construction as specified above. 4. New system total motor horsepower is limited to 100 HP or less 5. Existing booster Pump System must be a constant speed system with no VFD Controls 6. The new booster pump system must be a more efficient design with VFD Controls than the existing system 7. All pump motors must meet NEMA Premium Efficiency standards 8. Incentive is based on New System Total Motor horsepower excluding any inactive or spare motor horsepower. | [7 empty] | Eligibility Criterias: 1. The new Booster Pump System’s total motor horsepower must be equal to or less than that of the existing system. 2. New system total horsepower excludes any inactive motor horsepower. 3. Booster pump applications do not apply to new construction as specified above. 4. New system total motor horsepower is limited to 100 HP or less 5. Existing booster Pump System must be a constant speed system with no VFD Controls 6. The new booster pump system must be a more efficient design with VFD Controls than the existing system 7. All pump motors must meet NEMA Premium Efficiency standards 8. Incentive is based on New System Total Motor horsepower excluding any inactive or spare motor horsepower. | [7 empty] | Eligibility Criterias: 1. The new Booster Pump System’s total motor horsepower must be equal to or less than that of the existing system. 2. New system total horsepower excludes any inactive motor horsepower. 3. Booster pump applications do not apply to new construction as specified above. 4. New system total motor horsepower is limited to 100 HP or less 5. Existing booster Pump System must be a constant speed system with no VFD Controls 6. The new booster pump system must be a more efficient design with VFD Controls than the existing system 7. All pump motors must meet NEMA Premium Efficiency standards 8. Incentive is based on New System Total Motor horsepower excluding any inactive or spare motor horsepower. | [7 empty] | Eligibility Criterias: 1. The new Booster Pump System’s total motor horsepower must be equal to or less than that of the existing system. 2. New system total horsepower excludes any inactive motor horsepower. 3. Booster pump applications do not apply to new construction as specified above. 4. New system total motor horsepower is limited to 100 HP or less 5. Existing booster Pump System must be a constant speed system with no VFD Controls 6. The new booster pump system must be a more efficient design with VFD Controls than the existing system 7. All pump motors must meet NEMA Premium Efficiency standards 8. Incentive is based on New System Total Motor horsepower excluding any inactive or spare motor horsepower. | [7 empty] | Eligibility Criterias: 1. The new Booster Pump System’s total motor horsepower must be equal to or less than that of the existing system. 2. New system total horsepower excludes any inactive motor horsepower. 3. Booster pump applications do not apply to new construction as specified above. 4. New system total motor horsepower is limited to 100 HP or less 5. Existing booster Pump System must be a constant speed system with no VFD Controls 6. The new booster pump system must be a more efficient design with VFD Controls than the existing system 7. All pump motors must meet NEMA Premium Efficiency standards 8. Incentive is based on New System Total Motor horsepower excluding any inactive or spare motor horsepower. | [7 empty] | Eligibility Criterias: 1. The new Booster Pump System’s total motor horsepower must be equal to or less than that of the existing system. 2. New system total horsepower excludes any inactive motor horsepower. 3. Booster pump applications do not apply to new construction as specified above. 4. New system total motor horsepower is limited to 100 HP or less 5. Existing booster Pump System must be a constant speed system with no VFD Controls 6. The new booster pump system must be a more efficient design with VFD Controls than the existing system 7. All pump motors must meet NEMA Premium Efficiency standards 8. Incentive is based on New System Total Motor horsepower excluding any inactive or spare motor horsepower. | [7 empty] | Eligibility Criterias: 1. The new Booster Pump System’s total motor horsepower must be equal to or less than that of the existing system. 2. New system total horsepower excludes any inactive motor horsepower. 3. Booster pump applications do not apply to new construction as specified above. 4. New system total motor horsepower is limited to 100 HP or less 5. Existing booster Pump System must be a constant speed system with no VFD Controls 6. The new booster pump system must be a more efficient design with VFD Controls than the existing system 7. All pump motors must meet NEMA Premium Efficiency standards 8. Incentive is based on New System Total Motor horsepower excluding any inactive or spare motor horsepower. | [7 empty] | Eligibility Criterias: 1. The new Booster Pump System’s total motor horsepower must be equal to or less than that of the existing system. 2. New system total horsepower excludes any inactive motor horsepower. 3. Booster pump applications do not apply to new construction as specified above. 4. New system total motor horsepower is limited to 100 HP or less 5. Existing booster Pump System must be a constant speed system with no VFD Controls 6. The new booster pump system must be a more efficient design with VFD Controls than the existing system 7. All pump motors must meet NEMA Premium Efficiency standards 8. Incentive is based on New System Total Motor horsepower excluding any inactive or spare motor horsepower. | [7 empty] | Eligibility Criterias: 1. The new Booster Pump System’s total motor horsepower must be equal to or less than that of the existing system. 2. New system total horsepower excludes any inactive motor horsepower. 3. Booster pump applications do not apply to new construction as specified above. 4. New system total motor horsepower is limited to 100 HP or less 5. Existing booster Pump System must be a constant speed system with no VFD Controls 6. The new booster pump system must be a more efficient design with VFD Controls than the existing system 7. All pump motors must meet NEMA Premium Efficiency standards 8. Incentive is based on New System Total Motor horsepower excluding any inactive or spare motor horsepower. | [7 empty] | Eligibility Criterias: 1. The new Booster Pump System’s total motor horsepower must be equal to or less than that of the existing system. 2. New system total horsepower excludes any inactive motor horsepower. 3. Booster pump applications do not apply to new construction as specified above. 4. New system total motor horsepower is limited to 100 HP or less 5. Existing booster Pump System must be a constant speed system with no VFD Controls 6. The new booster pump system must be a more efficient design with VFD Controls than the existing system 7. All pump motors must meet NEMA Premium Efficiency standards 8. Incentive is based on New System Total Motor horsepower excluding any inactive or spare motor horsepower. | [7 empty] | Eligibility Criterias: 1. The new Booster Pump System’s total motor horsepower must be equal to or less than that of the existing system. 2. New system total horsepower excludes any inactive motor horsepower. 3. Booster pump applications do not apply to new construction as specified above. 4. New system total motor horsepower is limited to 100 HP or less 5. Existing booster Pump System must be a constant speed system with no VFD Controls 6. The new booster pump system must be a more efficient design with VFD Controls than the existing system 7. All pump motors must meet NEMA Premium Efficiency standards 8. Incentive is based on New System Total Motor horsepower excluding any inactive or spare motor horsepower. | [7 empty] | Eligibility Criterias: 1. The new Booster Pump System’s total motor horsepower must be equal to or less than that of the existing system. 2. New system total horsepower excludes any inactive motor horsepower. 3. Booster pump applications do not apply to new construction as specified above. 4. New system total motor horsepower is limited to 100 HP or less 5. Existing booster Pump System must be a constant speed system with no VFD Controls 6. The new booster pump system must be a more efficient design with VFD Controls than the existing system 7. All pump motors must meet NEMA Premium Efficiency standards 8. Incentive is based on New System Total Motor horsepower excluding any inactive or spare motor horsepower. | [7 empty] | Eligibility Criterias: 1. The new Booster Pump System’s total motor horsepower must be equal to or less than that of the existing system. 2. New system total horsepower excludes any inactive motor horsepower. 3. Booster pump applications do not apply to new construction as specified above. 4. New system total motor horsepower is limited to 100 HP or less 5. Existing booster Pump System must be a constant speed system with no VFD Controls 6. The new booster pump system must be a more efficient design with VFD Controls than the existing system 7. All pump motors must meet NEMA Premium Efficiency standards 8. Incentive is based on New System Total Motor horsepower excluding any inactive or spare motor horsepower. | [7 empty] | Eligibility Criterias: 1. The new Booster Pump System’s total motor horsepower must be equal to or less than that of the existing system. 2. New system total horsepower excludes any inactive motor horsepower. 3. Booster pump applications do not apply to new construction as specified above. 4. New system total motor horsepower is limited to 100 HP or less 5. Existing booster Pump System must be a constant speed system with no VFD Controls 6. The new booster pump system must be a more efficient design with VFD Controls than the existing system 7. All pump motors must meet NEMA Premium Efficiency standards 8. Incentive is based on New System Total Motor horsepower excluding any inactive or spare motor horsepower. | [7 empty] | Eligibility Criterias: 1. The new Booster Pump System’s total motor horsepower must be equal to or less than that of the existing system. 2. New system total horsepower excludes any inactive motor horsepower. 3. Booster pump applications do not apply to new construction as specified above. 4. New system total motor horsepower is limited to 100 HP or less 5. Existing booster Pump System must be a constant speed system with no VFD Controls 6. The new booster pump system must be a more efficient design with VFD Controls than the existing system 7. All pump motors must meet NEMA Premium Efficiency standards 8. Incentive is based on New System Total Motor horsepower excluding any inactive or spare motor horsepower. | [7 empty] | Eligibility Criterias: 1. The new Booster Pump System’s total motor horsepower must be equal to or less than that of the existing system. 2. New system total horsepower excludes any inactive motor horsepower. 3. Booster pump applications do not apply to new construction as specified above. 4. New system total motor horsepower is limited to 100 HP or less 5. Existing booster Pump System must be a constant speed system with no VFD Controls 6. The new booster pump system must be a more efficient design with VFD Controls than the existing system 7. All pump motors must meet NEMA Premium Efficiency standards 8. Incentive is based on New System Total Motor horsepower excluding any inactive or spare motor horsepower. | [7 empty] | Eligibility Criterias: 1. The new Booster Pump System’s total motor horsepower must be equal to or less than that of the existing system. 2. New system total horsepower excludes any inactive motor horsepower. 3. Booster pump applications do not apply to new construction as specified above. 4. New system total motor horsepower is limited to 100 HP or less 5. Existing booster Pump System must be a constant speed system with no VFD Controls 6. The new booster pump system must be a more efficient design with VFD Controls than the existing system 7. All pump motors must meet NEMA Premium Efficiency standards 8. Incentive is based on New System Total Motor horsepower excluding any inactive or spare motor horsepower. | [7 empty] | Eligibility Criterias: 1. The new Booster Pump System’s total motor horsepower must be equal to or less than that of the existing system. 2. New system total horsepower excludes any inactive motor horsepower. 3. Booster pump applications do not apply to new construction as specified above. 4. New system total motor horsepower is limited to 100 HP or less 5. Existing booster Pump System must be a constant speed system with no VFD Controls 6. The new booster pump system must be a more efficient design with VFD Controls than the existing system 7. All pump motors must meet NEMA Premium Efficiency standards 8. Incentive is based on New System Total Motor horsepower excluding any inactive or spare motor horsepower. | [7 empty] | Eligibility Criterias: 1. The new Booster Pump System’s total motor horsepower must be equal to or less than that of the existing system. 2. New system total horsepower excludes any inactive motor horsepower. 3. Booster pump applications do not apply to new construction as specified above. 4. New system total motor horsepower is limited to 100 HP or less 5. Existing booster Pump System must be a constant speed system with no VFD Controls 6. The new booster pump system must be a more efficient design with VFD Controls than the existing system 7. All pump motors must meet NEMA Premium Efficiency standards 8. Incentive is based on New System Total Motor horsepower excluding any inactive or spare motor horsepower. | [7 empty] | Eligibility Criterias: 1. The new Booster Pump System’s total motor horsepower must be equal to or less than that of the existing system. 2. New system total horsepower excludes any inactive motor horsepower. 3. Booster pump applications do not apply to new construction as specified above. 4. New system total motor horsepower is limited to 100 HP or less 5. Existing booster Pump System must be a constant speed system with no VFD Controls 6. The new booster pump system must be a more efficient design with VFD Controls than the existing system 7. All pump motors must meet NEMA Premium Efficiency standards 8. Incentive is based on New System Total Motor horsepower excluding any inactive or spare motor horsepower. | [7 empty] | Eligibility Criterias: 1. The new Booster Pump System’s total motor horsepower must be equal to or less than that of the existing system. 2. New system total horsepower excludes any inactive motor horsepower. 3. Booster pump applications do not apply to new construction as specified above. 4. New system total motor horsepower is limited to 100 HP or less 5. Existing booster Pump System must be a constant speed system with no VFD Controls 6. The new booster pump system must be a more efficient design with VFD Controls than the existing system 7. All pump motors must meet NEMA Premium Efficiency standards 8. Incentive is based on New System Total Motor horsepower excluding any inactive or spare motor horsepower. | [7 empty] | Eligibility Criterias: 1. The new Booster Pump System’s total motor horsepower must be equal to or less than that of the existing system. 2. New system total horsepower excludes any inactive motor horsepower. 3. Booster pump applications do not apply to new construction as specified above. 4. New system total motor horsepower is limited to 100 HP or less 5. Existing booster Pump System must be a constant speed system with no VFD Controls 6. The new booster pump system must be a more efficient design with VFD Controls than the existing system 7. All pump motors must meet NEMA Premium Efficiency standards 8. Incentive is based on New System Total Motor horsepower excluding any inactive or spare motor horsepower. | [7 empty] | Eligibility Criterias: 1. The new Booster Pump System’s total motor horsepower must be equal to or less than that of the existing system. 2. New system total horsepower excludes any inactive motor horsepower. 3. Booster pump applications do not apply to new construction as specified above. 4. New system total motor horsepower is limited to 100 HP or less 5. Existing booster Pump System must be a constant speed system with no VFD Controls 6. The new booster pump system must be a more efficient design with VFD Controls than the existing system 7. All pump motors must meet NEMA Premium Efficiency standards 8. Incentive is based on New System Total Motor horsepower excluding any inactive or spare motor horsepower. | [7 empty] | Eligibility Criterias: 1. The new Booster Pump System’s total motor horsepower must be equal to or less than that of the existing system. 2. New system total horsepower excludes any inactive motor horsepower. 3. Booster pump applications do not apply to new construction as specified above. 4. New system total motor horsepower is limited to 100 HP or less 5. Existing booster Pump System must be a constant speed system with no VFD Controls 6. The new booster pump system must be a more efficient design with VFD Controls than the existing system 7. All pump motors must meet NEMA Premium Efficiency standards 8. Incentive is based on New System Total Motor horsepower excluding any inactive or spare motor horsepower. | [7 empty] | Eligibility Criterias: 1. The new Booster Pump System’s total motor horsepower must be equal to or less than that of the existing system. 2. New system total horsepower excludes any inactive motor horsepower. 3. Booster pump applications do not apply to new construction as specified above. 4. New system total motor horsepower is limited to 100 HP or less 5. Existing booster Pump System must be a constant speed system with no VFD Controls 6. The new booster pump system must be a more efficient design with VFD Controls than the existing system 7. All pump motors must meet NEMA Premium Efficiency standards 8. Incentive is based on New System Total Motor horsepower excluding any inactive or spare motor horsepower. | [7 empty] | Eligibility Criterias: 1. The new Booster Pump System’s total motor horsepower must be equal to or less than that of the existing system. 2. New system total horsepower excludes any inactive motor horsepower. 3. Booster pump applications do not apply to new construction as specified above. 4. New system total motor horsepower is limited to 100 HP or less 5. Existing booster Pump System must be a constant speed system with no VFD Controls 6. The new booster pump system must be a more efficient design with VFD Controls than the existing system 7. All pump motors must meet NEMA Premium Efficiency standards 8. Incentive is based on New System Total Motor horsepower excluding any inactive or spare motor horsepower. | [7 empty] | Eligibility Criterias: 1. The new Booster Pump System’s total motor horsepower must be equal to or less than that of the existing system. 2. New system total horsepower excludes any inactive motor horsepower. 3. Booster pump applications do not apply to new construction as specified above. 4. New system total motor horsepower is limited to 100 HP or less 5. Existing booster Pump System must be a constant speed system with no VFD Controls 6. The new booster pump system must be a more efficient design with VFD Controls than the existing system 7. All pump motors must meet NEMA Premium Efficiency standards 8. Incentive is based on New System Total Motor horsepower excluding any inactive or spare motor horsepower. | [7 empty] | Eligibility Criterias: 1. The new Booster Pump System’s total motor horsepower must be equal to or less than that of the existing system. 2. New system total horsepower excludes any inactive motor horsepower. 3. Booster pump applications do not apply to new construction as specified above. 4. New system total motor horsepower is limited to 100 HP or less 5. Existing booster Pump System must be a constant speed system with no VFD Controls 6. The new booster pump system must be a more efficient design with VFD Controls than the existing system 7. All pump motors must meet NEMA Premium Efficiency standards 8. Incentive is based on New System Total Motor horsepower excluding any inactive or spare motor horsepower. | [7 empty] | Eligibility Criterias: 1. The new Booster Pump System’s total motor horsepower must be equal to or less than that of the existing system. 2. New system total horsepower excludes any inactive motor horsepower. 3. Booster pump applications do not apply to new construction as specified above. 4. New system total motor horsepower is limited to 100 HP or less 5. Existing booster Pump System must be a constant speed system with no VFD Controls 6. The new booster pump system must be a more efficient design with VFD Controls than the existing system 7. All pump motors must meet NEMA Premium Efficiency standards 8. Incentive is based on New System Total Motor horsepower excluding any inactive or spare motor horsepower. | [7 empty] | Eligibility Criterias: 1. The new Booster Pump System’s total motor horsepower must be equal to or less than that of the existing system. 2. New system total horsepower excludes any inactive motor horsepower. 3. Booster pump applications do not apply to new construction as specified above. 4. New system total motor horsepower is limited to 100 HP or less 5. Existing booster Pump System must be a constant speed system with no VFD Controls 6. The new booster pump system must be a more efficient design with VFD Controls than the existing system 7. All pump motors must meet NEMA Premium Efficiency standards 8. Incentive is based on New System Total Motor horsepower excluding any inactive or spare motor horsepower. | [7 empty] | Eligibility Criterias: 1. The new Booster Pump System’s total motor horsepower must be equal to or less than that of the existing system. 2. New system total horsepower excludes any inactive motor horsepower. 3. Booster pump applications do not apply to new construction as specified above. 4. New system total motor horsepower is limited to 100 HP or less 5. Existing booster Pump System must be a constant speed system with no VFD Controls 6. The new booster pump system must be a more efficient design with VFD Controls than the existing system 7. All pump motors must meet NEMA Premium Efficiency standards 8. Incentive is based on New System Total Motor horsepower excluding any inactive or spare motor horsepower. | [7 empty] | Eligibility Criterias: 1. The new Booster Pump System’s total motor horsepower must be equal to or less than that of the existing system. 2. New system total horsepower excludes any inactive motor horsepower. 3. Booster pump applications do not apply to new construction as specified above. 4. New system total motor horsepower is limited to 100 HP or less 5. Existing booster Pump System must be a constant speed system with no VFD Controls 6. The new booster pump system must be a more efficient design with VFD Controls than the existing system 7. All pump motors must meet NEMA Premium Efficiency standards 8. Incentive is based on New System Total Motor horsepower excluding any inactive or spare motor horsepower. | [7 empty] | Eligibility Criterias: 1. The new Booster Pump System’s total motor horsepower must be equal to or less than that of the existing system. 2. New system total horsepower excludes any inactive motor horsepower. 3. Booster pump applications do not apply to new construction as specified above. 4. New system total motor horsepower is limited to 100 HP or less 5. Existing booster Pump System must be a constant speed system with no VFD Controls 6. The new booster pump system must be a more efficient design with VFD Controls than the existing system 7. All pump motors must meet NEMA Premium Efficiency standards 8. Incentive is based on New System Total Motor horsepower excluding any inactive or spare motor horsepower. | [7 empty] | Eligibility Criterias: 1. The new Booster Pump System’s total motor horsepower must be equal to or less than that of the existing system. 2. New system total horsepower excludes any inactive motor horsepower. 3. Booster pump applications do not apply to new construction as specified above. 4. New system total motor horsepower is limited to 100 HP or less 5. Existing booster Pump System must be a constant speed system with no VFD Controls 6. The new booster pump system must be a more efficient design with VFD Controls than the existing system 7. All pump motors must meet NEMA Premium Efficiency standards 8. Incentive is based on New System Total Motor horsepower excluding any inactive or spare motor horsepower. | [7 empty] | Eligibility Criterias: 1. The new Booster Pump System’s total motor horsepower must be equal to or less than that of the existing system. 2. New system total horsepower excludes any inactive motor horsepower. 3. Booster pump applications do not apply to new construction as specified above. 4. New system total motor horsepower is limited to 100 HP or less 5. Existing booster Pump System must be a constant speed system with no VFD Controls 6. The new booster pump system must be a more efficient design with VFD Controls than the existing system 7. All pump motors must meet NEMA Premium Efficiency standards 8. Incentive is based on New System Total Motor horsepower excluding any inactive or spare motor horsepower. | [7 empty] | Eligibility Criterias: 1. The new Booster Pump System’s total motor horsepower must be equal to or less than that of the existing system. 2. New system total horsepower excludes any inactive motor horsepower. 3. Booster pump applications do not apply to new construction as specified above. 4. New system total motor horsepower is limited to 100 HP or less 5. Existing booster Pump System must be a constant speed system with no VFD Controls 6. The new booster pump system must be a more efficient design with VFD Controls than the existing system 7. All pump motors must meet NEMA Premium Efficiency standards 8. Incentive is based on New System Total Motor horsepower excluding any inactive or spare motor horsepower. | [7 empty] | Eligibility Criterias: 1. The new Booster Pump System’s total motor horsepower must be equal to or less than that of the existing system. 2. New system total horsepower excludes any inactive motor horsepower. 3. Booster pump applications do not apply to new construction as specified above. 4. New system total motor horsepower is limited to 100 HP or less 5. Existing booster Pump System must be a constant speed system with no VFD Controls 6. The new booster pump system must be a more efficient design with VFD Controls than the existing system 7. All pump motors must meet NEMA Premium Efficiency standards 8. Incentive is based on New System Total Motor horsepower excluding any inactive or spare motor horsepower. | [7 empty] | Eligibility Criterias: 1. The new Booster Pump System’s total motor horsepower must be equal to or less than that of the existing system. 2. New system total horsepower excludes any inactive motor horsepower. 3. Booster pump applications do not apply to new construction as specified above. 4. New system total motor horsepower is limited to 100 HP or less 5. Existing booster Pump System must be a constant speed system with no VFD Controls 6. The new booster pump system must be a more efficient design with VFD Controls than the existing system 7. All pump motors must meet NEMA Premium Efficiency standards 8. Incentive is based on New System Total Motor horsepower excluding any inactive or spare motor horsepower. | [7 empty] | Eligibility Criterias: 1. The new Booster Pump System’s total motor horsepower must be equal to or less than that of the existing system. 2. New system total horsepower excludes any inactive motor horsepower. 3. Booster pump applications do not apply to new construction as specified above. 4. New system total motor horsepower is limited to 100 HP or less 5. Existing booster Pump System must be a constant speed system with no VFD Controls 6. The new booster pump system must be a more efficient design with VFD Controls than the existing system 7. All pump motors must meet NEMA Premium Efficiency standards 8. Incentive is based on New System Total Motor horsepower excluding any inactive or spare motor horsepower. | [7 empty] | Eligibility Criterias: 1. The new Booster Pump System’s total motor horsepower must be equal to or less than that of the existing system. 2. New system total horsepower excludes any inactive motor horsepower. 3. Booster pump applications do not apply to new construction as specified above. 4. New system total motor horsepower is limited to 100 HP or less 5. Existing booster Pump System must be a constant speed system with no VFD Controls 6. The new booster pump system must be a more efficient design with VFD Controls than the existing system 7. All pump motors must meet NEMA Premium Efficiency standards 8. Incentive is based on New System Total Motor horsepower excluding any inactive or spare motor horsepower. | [7 empty] | Eligibility Criterias: 1. The new Booster Pump System’s total motor horsepower must be equal to or less than that of the existing system. 2. New system total horsepower excludes any inactive motor horsepower. 3. Booster pump applications do not apply to new construction as specified above. 4. New system total motor horsepower is limited to 100 HP or less 5. Existing booster Pump System must be a constant speed system with no VFD Controls 6. The new booster pump system must be a more efficient design with VFD Controls than the existing system 7. All pump motors must meet NEMA Premium Efficiency standards 8. Incentive is based on New System Total Motor horsepower excluding any inactive or spare motor horsepower. | [7 empty] | Eligibility Criterias: 1. The new Booster Pump System’s total motor horsepower must be equal to or less than that of the existing system. 2. New system total horsepower excludes any inactive motor horsepower. 3. Booster pump applications do not apply to new construction as specified above. 4. New system total motor horsepower is limited to 100 HP or less 5. Existing booster Pump System must be a constant speed system with no VFD Controls 6. The new booster pump system must be a more efficient design with VFD Controls than the existing system 7. All pump motors must meet NEMA Premium Efficiency standards 8. Incentive is based on New System Total Motor horsepower excluding any inactive or spare motor horsepower. | [7 empty] | Eligibility Criterias: 1. The new Booster Pump System’s total motor horsepower must be equal to or less than that of the existing system. 2. New system total horsepower excludes any inactive motor horsepower. 3. Booster pump applications do not apply to new construction as specified above. 4. New system total motor horsepower is limited to 100 HP or less 5. Existing booster Pump System must be a constant speed system with no VFD Controls 6. The new booster pump system must be a more efficient design with VFD Controls than the existing system 7. All pump motors must meet NEMA Premium Efficiency standards 8. Incentive is based on New System Total Motor horsepower excluding any inactive or spare motor horsepower. | [7 empty] | Eligibility Criterias: 1. The new Booster Pump System’s total motor horsepower must be equal to or less than that of the existing system. 2. New system total horsepower excludes any inactive motor horsepower. 3. Booster pump applications do not apply to new construction as specified above. 4. New system total motor horsepower is limited to 100 HP or less 5. Existing booster Pump System must be a constant speed system with no VFD Controls 6. The new booster pump system must be a more efficient design with VFD Controls than the existing system 7. All pump motors must meet NEMA Premium Efficiency standards 8. Incentive is based on New System Total Motor horsepower excluding any inactive or spare motor horsepower. | [7 empty] | Eligibility Criterias: 1. The new Booster Pump System’s total motor horsepower must be equal to or less than that of the existing system. 2. New system total horsepower excludes any inactive motor horsepower. 3. Booster pump applications do not apply to new construction as specified above. 4. New system total motor horsepower is limited to 100 HP or less 5. Existing booster Pump System must be a constant speed system with no VFD Controls 6. The new booster pump system must be a more efficient design with VFD Controls than the existing system 7. All pump motors must meet NEMA Premium Efficiency standards 8. Incentive is based on New System Total Motor horsepower excluding any inactive or spare motor horsepower. | [7 empty] | Eligibility Criterias: 1. The new Booster Pump System’s total motor horsepower must be equal to or less than that of the existing system. 2. New system total horsepower excludes any inactive motor horsepower. 3. Booster pump applications do not apply to new construction as specified above. 4. New system total motor horsepower is limited to 100 HP or less 5. Existing booster Pump System must be a constant speed system with no VFD Controls 6. The new booster pump system must be a more efficient design with VFD Controls than the existing system 7. All pump motors must meet NEMA Premium Efficiency standards 8. Incentive is based on New System Total Motor horsepower excluding any inactive or spare motor horsepower. | [7 empty] | Eligibility Criterias: 1. The new Booster Pump System’s total motor horsepower must be equal to or less than that of the existing system. 2. New system total horsepower excludes any inactive motor horsepower. 3. Booster pump applications do not apply to new construction as specified above. 4. New system total motor horsepower is limited to 100 HP or less 5. Existing booster Pump System must be a constant speed system with no VFD Controls 6. The new booster pump system must be a more efficient design with VFD Controls than the existing system 7. All pump motors must meet NEMA Premium Efficiency standards 8. Incentive is based on New System Total Motor horsepower excluding any inactive or spare motor horsepower. | [7 empty] | Eligibility Criterias: 1. The new Booster Pump System’s total motor horsepower must be equal to or less than that of the existing system. 2. New system total horsepower excludes any inactive motor horsepower. 3. Booster pump applications do not apply to new construction as specified above. 4. New system total motor horsepower is limited to 100 HP or less 5. Existing booster Pump System must be a constant speed system with no VFD Controls 6. The new booster pump system must be a more efficient design with VFD Controls than the existing system 7. All pump motors must meet NEMA Premium Efficiency standards 8. Incentive is based on New System Total Motor horsepower excluding any inactive or spare motor horsepower. | [7 empty] | Eligibility Criterias: 1. The new Booster Pump System’s total motor horsepower must be equal to or less than that of the existing system. 2. New system total horsepower excludes any inactive motor horsepower. 3. Booster pump applications do not apply to new construction as specified above. 4. New system total motor horsepower is limited to 100 HP or less 5. Existing booster Pump System must be a constant speed system with no VFD Controls 6. The new booster pump system must be a more efficient design with VFD Controls than the existing system 7. All pump motors must meet NEMA Premium Efficiency standards 8. Incentive is based on New System Total Motor horsepower excluding any inactive or spare motor horsepower. | [7 empty] | Eligibility Criterias: 1. The new Booster Pump System’s total motor horsepower must be equal to or less than that of the existing system. 2. New system total horsepower excludes any inactive motor horsepower. 3. Booster pump applications do not apply to new construction as specified above. 4. New system total motor horsepower is limited to 100 HP or less 5. Existing booster Pump System must be a constant speed system with no VFD Controls 6. The new booster pump system must be a more efficient design with VFD Controls than the existing system 7. All pump motors must meet NEMA Premium Efficiency standards 8. Incentive is based on New System Total Motor horsepower excluding any inactive or spare motor horsepower. | [7 empty] | Eligibility Criterias: 1. The new Booster Pump System’s total motor horsepower must be equal to or less than that of the existing system. 2. New system total horsepower excludes any inactive motor horsepower. 3. Booster pump applications do not apply to new construction as specified above. 4. New system total motor horsepower is limited to 100 HP or less 5. Existing booster Pump System must be a constant speed system with no VFD Controls 6. The new booster pump system must be a more efficient design with VFD Controls than the existing system 7. All pump motors must meet NEMA Premium Efficiency standards 8. Incentive is based on New System Total Motor horsepower excluding any inactive or spare motor horsepower. | [7 empty] | Eligibility Criterias: 1. The new Booster Pump System’s total motor horsepower must be equal to or less than that of the existing system. 2. New system total horsepower excludes any inactive motor horsepower. 3. Booster pump applications do not apply to new construction as specified above. 4. New system total motor horsepower is limited to 100 HP or less 5. Existing booster Pump System must be a constant speed system with no VFD Controls 6. The new booster pump system must be a more efficient design with VFD Controls than the existing system 7. All pump motors must meet NEMA Premium Efficiency standards 8. Incentive is based on New System Total Motor horsepower excluding any inactive or spare motor horsepower. | [7 empty] | Eligibility Criterias: 1. The new Booster Pump System’s total motor horsepower must be equal to or less than that of the existing system. 2. New system total horsepower excludes any inactive motor horsepower. 3. Booster pump applications do not apply to new construction as specified above. 4. New system total motor horsepower is limited to 100 HP or less 5. Existing booster Pump System must be a constant speed system with no VFD Controls 6. The new booster pump system must be a more efficient design with VFD Controls than the existing system 7. All pump motors must meet NEMA Premium Efficiency standards 8. Incentive is based on New System Total Motor horsepower excluding any inactive or spare motor horsepower. | [7 empty] | Eligibility Criterias: 1. The new Booster Pump System’s total motor horsepower must be equal to or less than that of the existing system. 2. New system total horsepower excludes any inactive motor horsepower. 3. Booster pump applications do not apply to new construction as specified above. 4. New system total motor horsepower is limited to 100 HP or less 5. Existing booster Pump System must be a constant speed system with no VFD Controls 6. The new booster pump system must be a more efficient design with VFD Controls than the existing system 7. All pump motors must meet NEMA Premium Efficiency standards 8. Incentive is based on New System Total Motor horsepower excluding any inactive or spare motor horsepower. | [7 empty] | Eligibility Criterias: 1. The new Booster Pump System’s total motor horsepower must be equal to or less than that of the existing system. 2. New system total horsepower excludes any inactive motor horsepower. 3. Booster pump applications do not apply to new construction as specified above. 4. New system total motor horsepower is limited to 100 HP or less 5. Existing booster Pump System must be a constant speed system with no VFD Controls 6. The new booster pump system must be a more efficient design with VFD Controls than the existing system 7. All pump motors must meet NEMA Premium Efficiency standards 8. Incentive is based on New System Total Motor horsepower excluding any inactive or spare motor horsepower. | [7 empty] | Eligibility Criterias: 1. The new Booster Pump System’s total motor horsepower must be equal to or less than that of the existing system. 2. New system total horsepower excludes any inactive motor horsepower. 3. Booster pump applications do not apply to new construction as specified above. 4. New system total motor horsepower is limited to 100 HP or less 5. Existing booster Pump System must be a constant speed system with no VFD Controls 6. The new booster pump system must be a more efficient design with VFD Controls than the existing system 7. All pump motors must meet NEMA Premium Efficiency standards 8. Incentive is based on New System Total Motor horsepower excluding any inactive or spare motor horsepower. | [7 empty] | Eligibility Criterias: 1. The new Booster Pump System’s total motor horsepower must be equal to or less than that of the existing system. 2. New system total horsepower excludes any inactive motor horsepower. 3. Booster pump applications do not apply to new construction as specified above. 4. New system total motor horsepower is limited to 100 HP or less 5. Existing booster Pump System must be a constant speed system with no VFD Controls 6. The new booster pump system must be a more efficient design with VFD Controls than the existing system 7. All pump motors must meet NEMA Premium Efficiency standards 8. Incentive is based on New System Total Motor horsepower excluding any inactive or spare motor horsepower. | [7 empty] | Eligibility Criterias: 1. The new Booster Pump System’s total motor horsepower must be equal to or less than that of the existing system. 2. New system total horsepower excludes any inactive motor horsepower. 3. Booster pump applications do not apply to new construction as specified above. 4. New system total motor horsepower is limited to 100 HP or less 5. Existing booster Pump System must be a constant speed system with no VFD Controls 6. The new booster pump system must be a more efficient design with VFD Controls than the existing system 7. All pump motors must meet NEMA Premium Efficiency standards 8. Incentive is based on New System Total Motor horsepower excluding any inactive or spare motor horsepower. | [7 empty] | Eligibility Criterias: 1. The new Booster Pump System’s total motor horsepower must be equal to or less than that of the existing system. 2. New system total horsepower excludes any inactive motor horsepower. 3. Booster pump applications do not apply to new construction as specified above. 4. New system total motor horsepower is limited to 100 HP or less 5. Existing booster Pump System must be a constant speed system with no VFD Controls 6. The new booster pump system must be a more efficient design with VFD Controls than the existing system 7. All pump motors must meet NEMA Premium Efficiency standards 8. Incentive is based on New System Total Motor horsepower excluding any inactive or spare motor horsepower. | [7 empty] | Eligibility Criterias: 1. The new Booster Pump System’s total motor horsepower must be equal to or less than that of the existing system. 2. New system total horsepower excludes any inactive motor horsepower. 3. Booster pump applications do not apply to new construction as specified above. 4. New system total motor horsepower is limited to 100 HP or less 5. Existing booster Pump System must be a constant speed system with no VFD Controls 6. The new booster pump system must be a more efficient design with VFD Controls than the existing system 7. All pump motors must meet NEMA Premium Efficiency standards 8. Incentive is based on New System Total Motor horsepower excluding any inactive or spare motor horsepower. | [7 empty] | Eligibility Criterias: 1. The new Booster Pump System’s total motor horsepower must be equal to or less than that of the existing system. 2. New system total horsepower excludes any inactive motor horsepower. 3. Booster pump applications do not apply to new construction as specified above. 4. New system total motor horsepower is limited to 100 HP or less 5. Existing booster Pump System must be a constant speed system with no VFD Controls 6. The new booster pump system must be a more efficient design with VFD Controls than the existing system 7. All pump motors must meet NEMA Premium Efficiency standards 8. Incentive is based on New System Total Motor horsepower excluding any inactive or spare motor horsepower. | [7 empty] | Eligibility Criterias: 1. The new Booster Pump System’s total motor horsepower must be equal to or less than that of the existing system. 2. New system total horsepower excludes any inactive motor horsepower. 3. Booster pump applications do not apply to new construction as specified above. 4. New system total motor horsepower is limited to 100 HP or less 5. Existing booster Pump System must be a constant speed system with no VFD Controls 6. The new booster pump system must be a more efficient design with VFD Controls than the existing system 7. All pump motors must meet NEMA Premium Efficiency standards 8. Incentive is based on New System Total Motor horsepower excluding any inactive or spare motor horsepower. | [7 empty] | Eligibility Criterias: 1. The new Booster Pump System’s total motor horsepower must be equal to or less than that of the existing system. 2. New system total horsepower excludes any inactive motor horsepower. 3. Booster pump applications do not apply to new construction as specified above. 4. New system total motor horsepower is limited to 100 HP or less 5. Existing booster Pump System must be a constant speed system with no VFD Controls 6. The new booster pump system must be a more efficient design with VFD Controls than the existing system 7. All pump motors must meet NEMA Premium Efficiency standards 8. Incentive is based on New System Total Motor horsepower excluding any inactive or spare motor horsepower. | [7 empty] | Eligibility Criterias: 1. The new Booster Pump System’s total motor horsepower must be equal to or less than that of the existing system. 2. New system total horsepower excludes any inactive motor horsepower. 3. Booster pump applications do not apply to new construction as specified above. 4. New system total motor horsepower is limited to 100 HP or less 5. Existing booster Pump System must be a constant speed system with no VFD Controls 6. The new booster pump system must be a more efficient design with VFD Controls than the existing system 7. All pump motors must meet NEMA Premium Efficiency standards 8. Incentive is based on New System Total Motor horsepower excluding any inactive or spare motor horsepower. | [7 empty] | Eligibility Criterias: 1. The new Booster Pump System’s total motor horsepower must be equal to or less than that of the existing system. 2. New system total horsepower excludes any inactive motor horsepower. 3. Booster pump applications do not apply to new construction as specified above. 4. New system total motor horsepower is limited to 100 HP or less 5. Existing booster Pump System must be a constant speed system with no VFD Controls 6. The new booster pump system must be a more efficient design with VFD Controls than the existing system 7. All pump motors must meet NEMA Premium Efficiency standards 8. Incentive is based on New System Total Motor horsepower excluding any inactive or spare motor horsepower. | [7 empty] | Eligibility Criterias: 1. The new Booster Pump System’s total motor horsepower must be equal to or less than that of the existing system. 2. New system total horsepower excludes any inactive motor horsepower. 3. Booster pump applications do not apply to new construction as specified above. 4. New system total motor horsepower is limited to 100 HP or less 5. Existing booster Pump System must be a constant speed system with no VFD Controls 6. The new booster pump system must be a more efficient design with VFD Controls than the existing system 7. All pump motors must meet NEMA Premium Efficiency standards 8. Incentive is based on New System Total Motor horsepower excluding any inactive or spare motor horsepower. | [7 empty] | Eligibility Criterias: 1. The new Booster Pump System’s total motor horsepower must be equal to or less than that of the existing system. 2. New system total horsepower excludes any inactive motor horsepower. 3. Booster pump applications do not apply to new construction as specified above. 4. New system total motor horsepower is limited to 100 HP or less 5. Existing booster Pump System must be a constant speed system with no VFD Controls 6. The new booster pump system must be a more efficient design with VFD Controls than the existing system 7. All pump motors must meet NEMA Premium Efficiency standards 8. Incentive is based on New System Total Motor horsepower excluding any inactive or spare motor horsepower. | [7 empty] | Eligibility Criterias: 1. The new Booster Pump System’s total motor horsepower must be equal to or less than that of the existing system. 2. New system total horsepower excludes any inactive motor horsepower. 3. Booster pump applications do not apply to new construction as specified above. 4. New system total motor horsepower is limited to 100 HP or less 5. Existing booster Pump System must be a constant speed system with no VFD Controls 6. The new booster pump system must be a more efficient design with VFD Controls than the existing system 7. All pump motors must meet NEMA Premium Efficiency standards 8. Incentive is based on New System Total Motor horsepower excluding any inactive or spare motor horsepower. | [7 empty] | Eligibility Criterias: 1. The new Booster Pump System’s total motor horsepower must be equal to or less than that of the existing system. 2. New system total horsepower excludes any inactive motor horsepower. 3. Booster pump applications do not apply to new construction as specified above. 4. New system total motor horsepower is limited to 100 HP or less 5. Existing booster Pump System must be a constant speed system with no VFD Controls 6. The new booster pump system must be a more efficient design with VFD Controls than the existing system 7. All pump motors must meet NEMA Premium Efficiency standards 8. Incentive is based on New System Total Motor horsepower excluding any inactive or spare motor horsepower. | [7 empty] | Eligibility Criterias: 1. The new Booster Pump System’s total motor horsepower must be equal to or less than that of the existing system. 2. New system total horsepower excludes any inactive motor horsepower. 3. Booster pump applications do not apply to new construction as specified above. 4. New system total motor horsepower is limited to 100 HP or less 5. Existing booster Pump System must be a constant speed system with no VFD Controls 6. The new booster pump system must be a more efficient design with VFD Controls than the existing system 7. All pump motors must meet NEMA Premium Efficiency standards 8. Incentive is based on New System Total Motor horsepower excluding any inactive or spare motor horsepower. | [7 empty] | Eligibility Criterias: 1. The new Booster Pump System’s total motor horsepower must be equal to or less than that of the existing system. 2. New system total horsepower excludes any inactive motor horsepower. 3. Booster pump applications do not apply to new construction as specified above. 4. New system total motor horsepower is limited to 100 HP or less 5. Existing booster Pump System must be a constant speed system with no VFD Controls 6. The new booster pump system must be a more efficient design with VFD Controls than the existing system 7. All pump motors must meet NEMA Premium Efficiency standards 8. Incentive is based on New System Total Motor horsepower excluding any inactive or spare motor horsepower. | [7 empty] | Eligibility Criterias: 1. The new Booster Pump System’s total motor horsepower must be equal to or less than that of the existing system. 2. New system total horsepower excludes any inactive motor horsepower. 3. Booster pump applications do not apply to new construction as specified above. 4. New system total motor horsepower is limited to 100 HP or less 5. Existing booster Pump System must be a constant speed system with no VFD Controls 6. The new booster pump system must be a more efficient design with VFD Controls than the existing system 7. All pump motors must meet NEMA Premium Efficiency standards 8. Incentive is based on New System Total Motor horsepower excluding any inactive or spare motor horsepower. | [7 empty] | Eligibility Criterias: 1. The new Booster Pump System’s total motor horsepower must be equal to or less than that of the existing system. 2. New system total horsepower excludes any inactive motor horsepower. 3. Booster pump applications do not apply to new construction as specified above. 4. New system total motor horsepower is limited to 100 HP or less 5. Existing booster Pump System must be a constant speed system with no VFD Controls 6. The new booster pump system must be a more efficient design with VFD Controls than the existing system 7. All pump motors must meet NEMA Premium Efficiency standards 8. Incentive is based on New System Total Motor horsepower excluding any inactive or spare motor horsepower. | [7 empty] | Eligibility Criterias: 1. The new Booster Pump System’s total motor horsepower must be equal to or less than that of the existing system. 2. New system total horsepower excludes any inactive motor horsepower. 3. Booster pump applications do not apply to new construction as specified above. 4. New system total motor horsepower is limited to 100 HP or less 5. Existing booster Pump System must be a constant speed system with no VFD Controls 6. The new booster pump system must be a more efficient design with VFD Controls than the existing system 7. All pump motors must meet NEMA Premium Efficiency standards 8. Incentive is based on New System Total Motor horsepower excluding any inactive or spare motor horsepower. | [7 empty] | Eligibility Criterias: 1. The new Booster Pump System’s total motor horsepower must be equal to or less than that of the existing system. 2. New system total horsepower excludes any inactive motor horsepower. 3. Booster pump applications do not apply to new construction as specified above. 4. New system total motor horsepower is limited to 100 HP or less 5. Existing booster Pump System must be a constant speed system with no VFD Controls 6. The new booster pump system must be a more efficient design with VFD Controls than the existing system 7. All pump motors must meet NEMA Premium Efficiency standards 8. Incentive is based on New System Total Motor horsepower excluding any inactive or spare motor horsepower. | [7 empty] | Eligibility Criterias: 1. The new Booster Pump System’s total motor horsepower must be equal to or less than that of the existing system. 2. New system total horsepower excludes any inactive motor horsepower. 3. Booster pump applications do not apply to new construction as specified above. 4. New system total motor horsepower is limited to 100 HP or less 5. Existing booster Pump System must be a constant speed system with no VFD Controls 6. The new booster pump system must be a more efficient design with VFD Controls than the existing system 7. All pump motors must meet NEMA Premium Efficiency standards 8. Incentive is based on New System Total Motor horsepower excluding any inactive or spare motor horsepower. | [7 empty] | Eligibility Criterias: 1. The new Booster Pump System’s total motor horsepower must be equal to or less than that of the existing system. 2. New system total horsepower excludes any inactive motor horsepower. 3. Booster pump applications do not apply to new construction as specified above. 4. New system total motor horsepower is limited to 100 HP or less 5. Existing booster Pump System must be a constant speed system with no VFD Controls 6. The new booster pump system must be a more efficient design with VFD Controls than the existing system 7. All pump motors must meet NEMA Premium Efficiency standards 8. Incentive is based on New System Total Motor horsepower excluding any inactive or spare motor horsepower. | [7 empty] | Eligibility Criterias: 1. The new Booster Pump System’s total motor horsepower must be equal to or less than that of the existing system. 2. New system total horsepower excludes any inactive motor horsepower. 3. Booster pump applications do not apply to new construction as specified above. 4. New system total motor horsepower is limited to 100 HP or less 5. Existing booster Pump System must be a constant speed system with no VFD Controls 6. The new booster pump system must be a more efficient design with VFD Controls than the existing system 7. All pump motors must meet NEMA Premium Efficiency standards 8. Incentive is based on New System Total Motor horsepower excluding any inactive or spare motor horsepower. | [7 empty] | Eligibility Criterias: 1. The new Booster Pump System’s total motor horsepower must be equal to or less than that of the existing system. 2. New system total horsepower excludes any inactive motor horsepower. 3. Booster pump applications do not apply to new construction as specified above. 4. New system total motor horsepower is limited to 100 HP or less 5. Existing booster Pump System must be a constant speed system with no VFD Controls 6. The new booster pump system must be a more efficient design with VFD Controls than the existing system 7. All pump motors must meet NEMA Premium Efficiency standards 8. Incentive is based on New System Total Motor horsepower excluding any inactive or spare motor horsepower. | [7 empty] | Eligibility Criterias: 1. The new Booster Pump System’s total motor horsepower must be equal to or less than that of the existing system. 2. New system total horsepower excludes any inactive motor horsepower. 3. Booster pump applications do not apply to new construction as specified above. 4. New system total motor horsepower is limited to 100 HP or less 5. Existing booster Pump System must be a constant speed system with no VFD Controls 6. The new booster pump system must be a more efficient design with VFD Controls than the existing system 7. All pump motors must meet NEMA Premium Efficiency standards 8. Incentive is based on New System Total Motor horsepower excluding any inactive or spare motor horsepower. | [7 empty] | Eligibility Criterias: 1. The new Booster Pump System’s total motor horsepower must be equal to or less than that of the existing system. 2. New system total horsepower excludes any inactive motor horsepower. 3. Booster pump applications do not apply to new construction as specified above. 4. New system total motor horsepower is limited to 100 HP or less 5. Existing booster Pump System must be a constant speed system with no VFD Controls 6. The new booster pump system must be a more efficient design with VFD Controls than the existing system 7. All pump motors must meet NEMA Premium Efficiency standards 8. Incentive is based on New System Total Motor horsepower excluding any inactive or spare motor horsepower. | [7 empty] | Eligibility Criterias: 1. The new Booster Pump System’s total motor horsepower must be equal to or less than that of the existing system. 2. New system total horsepower excludes any inactive motor horsepower. 3. Booster pump applications do not apply to new construction as specified above. 4. New system total motor horsepower is limited to 100 HP or less 5. Existing booster Pump System must be a constant speed system with no VFD Controls 6. The new booster pump system must be a more efficient design with VFD Controls than the existing system 7. All pump motors must meet NEMA Premium Efficiency standards 8. Incentive is based on New System Total Motor horsepower excluding any inactive or spare motor horsepower. | [7 empty] | Eligibility Criterias: 1. The new Booster Pump System’s total motor horsepower must be equal to or less than that of the existing system. 2. New system total horsepower excludes any inactive motor horsepower. 3. Booster pump applications do not apply to new construction as specified above. 4. New system total motor horsepower is limited to 100 HP or less 5. Existing booster Pump System must be a constant speed system with no VFD Controls 6. The new booster pump system must be a more efficient design with VFD Controls than the existing system 7. All pump motors must meet NEMA Premium Efficiency standards 8. Incentive is based on New System Total Motor horsepower excluding any inactive or spare motor horsepower. | [7 empty] | Eligibility Criterias: 1. The new Booster Pump System’s total motor horsepower must be equal to or less than that of the existing system. 2. New system total horsepower excludes any inactive motor horsepower. 3. Booster pump applications do not apply to new construction as specified above. 4. New system total motor horsepower is limited to 100 HP or less 5. Existing booster Pump System must be a constant speed system with no VFD Controls 6. The new booster pump system must be a more efficient design with VFD Controls than the existing system 7. All pump motors must meet NEMA Premium Efficiency standards 8. Incentive is based on New System Total Motor horsepower excluding any inactive or spare motor horsepower. | [7 empty] | Eligibility Criterias: 1. The new Booster Pump System’s total motor horsepower must be equal to or less than that of the existing system. 2. New system total horsepower excludes any inactive motor horsepower. 3. Booster pump applications do not apply to new construction as specified above. 4. New system total motor horsepower is limited to 100 HP or less 5. Existing booster Pump System must be a constant speed system with no VFD Controls 6. The new booster pump system must be a more efficient design with VFD Controls than the existing system 7. All pump motors must meet NEMA Premium Efficiency standards 8. Incentive is based on New System Total Motor horsepower excluding any inactive or spare motor horsepower. | [7 empty] | Eligibility Criterias: 1. The new Booster Pump System’s total motor horsepower must be equal to or less than that of the existing system. 2. New system total horsepower excludes any inactive motor horsepower. 3. Booster pump applications do not apply to new construction as specified above. 4. New system total motor horsepower is limited to 100 HP or less 5. Existing booster Pump System must be a constant speed system with no VFD Controls 6. The new booster pump system must be a more efficient design with VFD Controls than the existing system 7. All pump motors must meet NEMA Premium Efficiency standards 8. Incentive is based on New System Total Motor horsepower excluding any inactive or spare motor horsepower. | [7 empty] | Eligibility Criterias: 1. The new Booster Pump System’s total motor horsepower must be equal to or less than that of the existing system. 2. New system total horsepower excludes any inactive motor horsepower. 3. Booster pump applications do not apply to new construction as specified above. 4. New system total motor horsepower is limited to 100 HP or less 5. Existing booster Pump System must be a constant speed system with no VFD Controls 6. The new booster pump system must be a more efficient design with VFD Controls than the existing system 7. All pump motors must meet NEMA Premium Efficiency standards 8. Incentive is based on New System Total Motor horsepower excluding any inactive or spare motor horsepower. | [7 empty] | Eligibility Criterias: 1. The new Booster Pump System’s total motor horsepower must be equal to or less than that of the existing system. 2. New system total horsepower excludes any inactive motor horsepower. 3. Booster pump applications do not apply to new construction as specified above. 4. New system total motor horsepower is limited to 100 HP or less 5. Existing booster Pump System must be a constant speed system with no VFD Controls 6. The new booster pump system must be a more efficient design with VFD Controls than the existing system 7. All pump motors must meet NEMA Premium Efficiency standards 8. Incentive is based on New System Total Motor horsepower excluding any inactive or spare motor horsepower. | [7 empty] | Eligibility Criterias: 1. The new Booster Pump System’s total motor horsepower must be equal to or less than that of the existing system. 2. New system total horsepower excludes any inactive motor horsepower. 3. Booster pump applications do not apply to new construction as specified above. 4. New system total motor horsepower is limited to 100 HP or less 5. Existing booster Pump System must be a constant speed system with no VFD Controls 6. The new booster pump system must be a more efficient design with VFD Controls than the existing system 7. All pump motors must meet NEMA Premium Efficiency standards 8. Incentive is based on New System Total Motor horsepower excluding any inactive or spare motor horsepower. | [7 empty] | Eligibility Criterias: 1. The new Booster Pump System’s total motor horsepower must be equal to or less than that of the existing system. 2. New system total horsepower excludes any inactive motor horsepower. 3. Booster pump applications do not apply to new construction as specified above. 4. New system total motor horsepower is limited to 100 HP or less 5. Existing booster Pump System must be a constant speed system with no VFD Controls 6. The new booster pump system must be a more efficient design with VFD Controls than the existing system 7. All pump motors must meet NEMA Premium Efficiency standards 8. Incentive is based on New System Total Motor horsepower excluding any inactive or spare motor horsepower. | [7 empty] | Eligibility Criterias: 1. The new Booster Pump System’s total motor horsepower must be equal to or less than that of the existing system. 2. New system total horsepower excludes any inactive motor horsepower. 3. Booster pump applications do not apply to new construction as specified above. 4. New system total motor horsepower is limited to 100 HP or less 5. Existing booster Pump System must be a constant speed system with no VFD Controls 6. The new booster pump system must be a more efficient design with VFD Controls than the existing system 7. All pump motors must meet NEMA Premium Efficiency standards 8. Incentive is based on New System Total Motor horsepower excluding any inactive or spare motor horsepower. | [7 empty] | Eligibility Criterias: 1. The new Booster Pump System’s total motor horsepower must be equal to or less than that of the existing system. 2. New system total horsepower excludes any inactive motor horsepower. 3. Booster pump applications do not apply to new construction as specified above. 4. New system total motor horsepower is limited to 100 HP or less 5. Existing booster Pump System must be a constant speed system with no VFD Controls 6. The new booster pump system must be a more efficient design with VFD Controls than the existing system 7. All pump motors must meet NEMA Premium Efficiency standards 8. Incentive is based on New System Total Motor horsepower excluding any inactive or spare motor horsepower. | [7 empty] | Eligibility Criterias: 1. The new Booster Pump System’s total motor horsepower must be equal to or less than that of the existing system. 2. New system total horsepower excludes any inactive motor horsepower. 3. Booster pump applications do not apply to new construction as specified above. 4. New system total motor horsepower is limited to 100 HP or less 5. Existing booster Pump System must be a constant speed system with no VFD Controls 6. The new booster pump system must be a more efficient design with VFD Controls than the existing system 7. All pump motors must meet NEMA Premium Efficiency standards 8. Incentive is based on New System Total Motor horsepower excluding any inactive or spare motor horsepower. | [7 empty] | Eligibility Criterias: 1. The new Booster Pump System’s total motor horsepower must be equal to or less than that of the existing system. 2. New system total horsepower excludes any inactive motor horsepower. 3. Booster pump applications do not apply to new construction as specified above. 4. New system total motor horsepower is limited to 100 HP or less 5. Existing booster Pump System must be a constant speed system with no VFD Controls 6. The new booster pump system must be a more efficient design with VFD Controls than the existing system 7. All pump motors must meet NEMA Premium Efficiency standards 8. Incentive is based on New System Total Motor horsepower excluding any inactive or spare motor horsepower. | [7 empty] | Eligibility Criterias: 1. The new Booster Pump System’s total motor horsepower must be equal to or less than that of the existing system. 2. New system total horsepower excludes any inactive motor horsepower. 3. Booster pump applications do not apply to new construction as specified above. 4. New system total motor horsepower is limited to 100 HP or less 5. Existing booster Pump System must be a constant speed system with no VFD Controls 6. The new booster pump system must be a more efficient design with VFD Controls than the existing system 7. All pump motors must meet NEMA Premium Efficiency standards 8. Incentive is based on New System Total Motor horsepower excluding any inactive or spare motor horsepower. | [7 empty] | Eligibility Criterias: 1. The new Booster Pump System’s total motor horsepower must be equal to or less than that of the existing system. 2. New system total horsepower excludes any inactive motor horsepower. 3. Booster pump applications do not apply to new construction as specified above. 4. New system total motor horsepower is limited to 100 HP or less 5. Existing booster Pump System must be a constant speed system with no VFD Controls 6. The new booster pump system must be a more efficient design with VFD Controls than the existing system 7. All pump motors must meet NEMA Premium Efficiency standards 8. Incentive is based on New System Total Motor horsepower excluding any inactive or spare motor horsepower. | [7 empty] | Eligibility Criterias: 1. The new Booster Pump System’s total motor horsepower must be equal to or less than that of the existing system. 2. New system total horsepower excludes any inactive motor horsepower. 3. Booster pump applications do not apply to new construction as specified above. 4. New system total motor horsepower is limited to 100 HP or less 5. Existing booster Pump System must be a constant speed system with no VFD Controls 6. The new booster pump system must be a more efficient design with VFD Controls than the existing system 7. All pump motors must meet NEMA Premium Efficiency standards 8. Incentive is based on New System Total Motor horsepower excluding any inactive or spare motor horsepower. | [7 empty] | Eligibility Criterias: 1. The new Booster Pump System’s total motor horsepower must be equal to or less than that of the existing system. 2. New system total horsepower excludes any inactive motor horsepower. 3. Booster pump applications do not apply to new construction as specified above. 4. New system total motor horsepower is limited to 100 HP or less 5. Existing booster Pump System must be a constant speed system with no VFD Controls 6. The new booster pump system must be a more efficient design with VFD Controls than the existing system 7. All pump motors must meet NEMA Premium Efficiency standards 8. Incentive is based on New System Total Motor horsepower excluding any inactive or spare motor horsepower. | [7 empty] | Eligibility Criterias: 1. The new Booster Pump System’s total motor horsepower must be equal to or less than that of the existing system. 2. New system total horsepower excludes any inactive motor horsepower. 3. Booster pump applications do not apply to new construction as specified above. 4. New system total motor horsepower is limited to 100 HP or less 5. Existing booster Pump System must be a constant speed system with no VFD Controls 6. The new booster pump system must be a more efficient design with VFD Controls than the existing system 7. All pump motors must meet NEMA Premium Efficiency standards 8. Incentive is based on New System Total Motor horsepower excluding any inactive or spare motor horsepower. | [7 empty] | Eligibility Criterias: 1. The new Booster Pump System’s total motor horsepower must be equal to or less than that of the existing system. 2. New system total horsepower excludes any inactive motor horsepower. 3. Booster pump applications do not apply to new construction as specified above. 4. New system total motor horsepower is limited to 100 HP or less 5. Existing booster Pump System must be a constant speed system with no VFD Controls 6. The new booster pump system must be a more efficient design with VFD Controls than the existing system 7. All pump motors must meet NEMA Premium Efficiency standards 8. Incentive is based on New System Total Motor horsepower excluding any inactive or spare motor horsepower. | [7 empty] | Eligibility Criterias: 1. The new Booster Pump System’s total motor horsepower must be equal to or less than that of the existing system. 2. New system total horsepower excludes any inactive motor horsepower. 3. Booster pump applications do not apply to new construction as specified above. 4. New system total motor horsepower is limited to 100 HP or less 5. Existing booster Pump System must be a constant speed system with no VFD Controls 6. The new booster pump system must be a more efficient design with VFD Controls than the existing system 7. All pump motors must meet NEMA Premium Efficiency standards 8. Incentive is based on New System Total Motor horsepower excluding any inactive or spare motor horsepower. | [7 empty] | Eligibility Criterias: 1. The new Booster Pump System’s total motor horsepower must be equal to or less than that of the existing system. 2. New system total horsepower excludes any inactive motor horsepower. 3. Booster pump applications do not apply to new construction as specified above. 4. New system total motor horsepower is limited to 100 HP or less 5. Existing booster Pump System must be a constant speed system with no VFD Controls 6. The new booster pump system must be a more efficient design with VFD Controls than the existing system 7. All pump motors must meet NEMA Premium Efficiency standards 8. Incentive is based on New System Total Motor horsepower excluding any inactive or spare motor horsepower. | [7 empty] | Eligibility Criterias: 1. The new Booster Pump System’s total motor horsepower must be equal to or less than that of the existing system. 2. New system total horsepower excludes any inactive motor horsepower. 3. Booster pump applications do not apply to new construction as specified above. 4. New system total motor horsepower is limited to 100 HP or less 5. Existing booster Pump System must be a constant speed system with no VFD Controls 6. The new booster pump system must be a more efficient design with VFD Controls than the existing system 7. All pump motors must meet NEMA Premium Efficiency standards 8. Incentive is based on New System Total Motor horsepower excluding any inactive or spare motor horsepower. | [7 empty] | Eligibility Criterias: 1. The new Booster Pump System’s total motor horsepower must be equal to or less than that of the existing system. 2. New system total horsepower excludes any inactive motor horsepower. 3. Booster pump applications do not apply to new construction as specified above. 4. New system total motor horsepower is limited to 100 HP or less 5. Existing booster Pump System must be a constant speed system with no VFD Controls 6. The new booster pump system must be a more efficient design with VFD Controls than the existing system 7. All pump motors must meet NEMA Premium Efficiency standards 8. Incentive is based on New System Total Motor horsepower excluding any inactive or spare motor horsepower. | [7 empty] | Eligibility Criterias: 1. The new Booster Pump System’s total motor horsepower must be equal to or less than that of the existing system. 2. New system total horsepower excludes any inactive motor horsepower. 3. Booster pump applications do not apply to new construction as specified above. 4. New system total motor horsepower is limited to 100 HP or less 5. Existing booster Pump System must be a constant speed system with no VFD Controls 6. The new booster pump system must be a more efficient design with VFD Controls than the existing system 7. All pump motors must meet NEMA Premium Efficiency standards 8. Incentive is based on New System Total Motor horsepower excluding any inactive or spare motor horsepower. | [7 empty] | Eligibility Criterias: 1. The new Booster Pump System’s total motor horsepower must be equal to or less than that of the existing system. 2. New system total horsepower excludes any inactive motor horsepower. 3. Booster pump applications do not apply to new construction as specified above. 4. New system total motor horsepower is limited to 100 HP or less 5. Existing booster Pump System must be a constant speed system with no VFD Controls 6. The new booster pump system must be a more efficient design with VFD Controls than the existing system 7. All pump motors must meet NEMA Premium Efficiency standards 8. Incentive is based on New System Total Motor horsepower excluding any inactive or spare motor horsepower. | [7 empty] | Eligibility Criterias: 1. The new Booster Pump System’s total motor horsepower must be equal to or less than that of the existing system. 2. New system total horsepower excludes any inactive motor horsepower. 3. Booster pump applications do not apply to new construction as specified above. 4. New system total motor horsepower is limited to 100 HP or less 5. Existing booster Pump System must be a constant speed system with no VFD Controls 6. The new booster pump system must be a more efficient design with VFD Controls than the existing system 7. All pump motors must meet NEMA Premium Efficiency standards 8. Incentive is based on New System Total Motor horsepower excluding any inactive or spare motor horsepower. | [7 empty] | Eligibility Criterias: 1. The new Booster Pump System’s total motor horsepower must be equal to or less than that of the existing system. 2. New system total horsepower excludes any inactive motor horsepower. 3. Booster pump applications do not apply to new construction as specified above. 4. New system total motor horsepower is limited to 100 HP or less 5. Existing booster Pump System must be a constant speed system with no VFD Controls 6. The new booster pump system must be a more efficient design with VFD Controls than the existing system 7. All pump motors must meet NEMA Premium Efficiency standards 8. Incentive is based on New System Total Motor horsepower excluding any inactive or spare motor horsepower. | [7 empty] | Eligibility Criterias: 1. The new Booster Pump System’s total motor horsepower must be equal to or less than that of the existing system. 2. New system total horsepower excludes any inactive motor horsepower. 3. Booster pump applications do not apply to new construction as specified above. 4. New system total motor horsepower is limited to 100 HP or less 5. Existing booster Pump System must be a constant speed system with no VFD Controls 6. The new booster pump system must be a more efficient design with VFD Controls than the existing system 7. All pump motors must meet NEMA Premium Efficiency standards 8. Incentive is based on New System Total Motor horsepower excluding any inactive or spare motor horsepower. | [7 empty] | Eligibility Criterias: 1. The new Booster Pump System’s total motor horsepower must be equal to or less than that of the existing system. 2. New system total horsepower excludes any inactive motor horsepower. 3. Booster pump applications do not apply to new construction as specified above. 4. New system total motor horsepower is limited to 100 HP or less 5. Existing booster Pump System must be a constant speed system with no VFD Controls 6. The new booster pump system must be a more efficient design with VFD Controls than the existing system 7. All pump motors must meet NEMA Premium Efficiency standards 8. Incentive is based on New System Total Motor horsepower excluding any inactive or spare motor horsepower. | [7 empty] | Eligibility Criterias: 1. The new Booster Pump System’s total motor horsepower must be equal to or less than that of the existing system. 2. New system total horsepower excludes any inactive motor horsepower. 3. Booster pump applications do not apply to new construction as specified above. 4. New system total motor horsepower is limited to 100 HP or less 5. Existing booster Pump System must be a constant speed system with no VFD Controls 6. The new booster pump system must be a more efficient design with VFD Controls than the existing system 7. All pump motors must meet NEMA Premium Efficiency standards 8. Incentive is based on New System Total Motor horsepower excluding any inactive or spare motor horsepower. | [7 empty] | Eligibility Criterias: 1. The new Booster Pump System’s total motor horsepower must be equal to or less than that of the existing system. 2. New system total horsepower excludes any inactive motor horsepower. 3. Booster pump applications do not apply to new construction as specified above. 4. New system total motor horsepower is limited to 100 HP or less 5. Existing booster Pump System must be a constant speed system with no VFD Controls 6. The new booster pump system must be a more efficient design with VFD Controls than the existing system 7. All pump motors must meet NEMA Premium Efficiency standards 8. Incentive is based on New System Total Motor horsepower excluding any inactive or spare motor horsepower. | [7 empty] | Eligibility Criterias: 1. The new Booster Pump System’s total motor horsepower must be equal to or less than that of the existing system. 2. New system total horsepower excludes any inactive motor horsepower. 3. Booster pump applications do not apply to new construction as specified above. 4. New system total motor horsepower is limited to 100 HP or less 5. Existing booster Pump System must be a constant speed system with no VFD Controls 6. The new booster pump system must be a more efficient design with VFD Controls than the existing system 7. All pump motors must meet NEMA Premium Efficiency standards 8. Incentive is based on New System Total Motor horsepower excluding any inactive or spare motor horsepower. | [7 empty] | Eligibility Criterias: 1. The new Booster Pump System’s total motor horsepower must be equal to or less than that of the existing system. 2. New system total horsepower excludes any inactive motor horsepower. 3. Booster pump applications do not apply to new construction as specified above. 4. New system total motor horsepower is limited to 100 HP or less 5. Existing booster Pump System must be a constant speed system with no VFD Controls 6. The new booster pump system must be a more efficient design with VFD Controls than the existing system 7. All pump motors must meet NEMA Premium Efficiency standards 8. Incentive is based on New System Total Motor horsepower excluding any inactive or spare motor horsepower. | [7 empty] | Eligibility Criterias: 1. The new Booster Pump System’s total motor horsepower must be equal to or less than that of the existing system. 2. New system total horsepower excludes any inactive motor horsepower. 3. Booster pump applications do not apply to new construction as specified above. 4. New system total motor horsepower is limited to 100 HP or less 5. Existing booster Pump System must be a constant speed system with no VFD Controls 6. The new booster pump system must be a more efficient design with VFD Controls than the existing system 7. All pump motors must meet NEMA Premium Efficiency standards 8. Incentive is based on New System Total Motor horsepower excluding any inactive or spare motor horsepower. | [7 empty] | Eligibility Criterias: 1. The new Booster Pump System’s total motor horsepower must be equal to or less than that of the existing system. 2. New system total horsepower excludes any inactive motor horsepower. 3. Booster pump applications do not apply to new construction as specified above. 4. New system total motor horsepower is limited to 100 HP or less 5. Existing booster Pump System must be a constant speed system with no VFD Controls 6. The new booster pump system must be a more efficient design with VFD Controls than the existing system 7. All pump motors must meet NEMA Premium Efficiency standards 8. Incentive is based on New System Total Motor horsepower excluding any inactive or spare motor horsepower. | [7 empty] | Eligibility Criterias: 1. The new Booster Pump System’s total motor horsepower must be equal to or less than that of the existing system. 2. New system total horsepower excludes any inactive motor horsepower. 3. Booster pump applications do not apply to new construction as specified above. 4. New system total motor horsepower is limited to 100 HP or less 5. Existing booster Pump System must be a constant speed system with no VFD Controls 6. The new booster pump system must be a more efficient design with VFD Controls than the existing system 7. All pump motors must meet NEMA Premium Efficiency standards 8. Incentive is based on New System Total Motor horsepower excluding any inactive or spare motor horsepower. | [7 empty] | Eligibility Criterias: 1. The new Booster Pump System’s total motor horsepower must be equal to or less than that of the existing system. 2. New system total horsepower excludes any inactive motor horsepower. 3. Booster pump applications do not apply to new construction as specified above. 4. New system total motor horsepower is limited to 100 HP or less 5. Existing booster Pump System must be a constant speed system with no VFD Controls 6. The new booster pump system must be a more efficient design with VFD Controls than the existing system 7. All pump motors must meet NEMA Premium Efficiency standards 8. Incentive is based on New System Total Motor horsepower excluding any inactive or spare motor horsepower. | [7 empty] | Eligibility Criterias: 1. The new Booster Pump System’s total motor horsepower must be equal to or less than that of the existing system. 2. New system total horsepower excludes any inactive motor horsepower. 3. Booster pump applications do not apply to new construction as specified above. 4. New system total motor horsepower is limited to 100 HP or less 5. Existing booster Pump System must be a constant speed system with no VFD Controls 6. The new booster pump system must be a more efficient design with VFD Controls than the existing system 7. All pump motors must meet NEMA Premium Efficiency standards 8. Incentive is based on New System Total Motor horsepower excluding any inactive or spare motor horsepower. | [7 empty] | Eligibility Criterias: 1. The new Booster Pump System’s total motor horsepower must be equal to or less than that of the existing system. 2. New system total horsepower excludes any inactive motor horsepower. 3. Booster pump applications do not apply to new construction as specified above. 4. New system total motor horsepower is limited to 100 HP or less 5. Existing booster Pump System must be a constant speed system with no VFD Controls 6. The new booster pump system must be a more efficient design with VFD Controls than the existing system 7. All pump motors must meet NEMA Premium Efficiency standards 8. Incentive is based on New System Total Motor horsepower excluding any inactive or spare motor horsepower. | [7 empty] | Eligibility Criterias: 1. The new Booster Pump System’s total motor horsepower must be equal to or less than that of the existing system. 2. New system total horsepower excludes any inactive motor horsepower. 3. Booster pump applications do not apply to new construction as specified above. 4. New system total motor horsepower is limited to 100 HP or less 5. Existing booster Pump System must be a constant speed system with no VFD Controls 6. The new booster pump system must be a more efficient design with VFD Controls than the existing system 7. All pump motors must meet NEMA Premium Efficiency standards 8. Incentive is based on New System Total Motor horsepower excluding any inactive or spare motor horsepower. | [7 empty] | Eligibility Criterias: 1. The new Booster Pump System’s total motor horsepower must be equal to or less than that of the existing system. 2. New system total horsepower excludes any inactive motor horsepower. 3. Booster pump applications do not apply to new construction as specified above. 4. New system total motor horsepower is limited to 100 HP or less 5. Existing booster Pump System must be a constant speed system with no VFD Controls 6. The new booster pump system must be a more efficient design with VFD Controls than the existing system 7. All pump motors must meet NEMA Premium Efficiency standards 8. Incentive is based on New System Total Motor horsepower excluding any inactive or spare motor horsepower. | [7 empty] | Eligibility Criterias: 1. The new Booster Pump System’s total motor horsepower must be equal to or less than that of the existing system. 2. New system total horsepower excludes any inactive motor horsepower. 3. Booster pump applications do not apply to new construction as specified above. 4. New system total motor horsepower is limited to 100 HP or less 5. Existing booster Pump System must be a constant speed system with no VFD Controls 6. The new booster pump system must be a more efficient design with VFD Controls than the existing system 7. All pump motors must meet NEMA Premium Efficiency standards 8. Incentive is based on New System Total Motor horsepower excluding any inactive or spare motor horsepower. | [7 empty] | Eligibility Criterias: 1. The new Booster Pump System’s total motor horsepower must be equal to or less than that of the existing system. 2. New system total horsepower excludes any inactive motor horsepower. 3. Booster pump applications do not apply to new construction as specified above. 4. New system total motor horsepower is limited to 100 HP or less 5. Existing booster Pump System must be a constant speed system with no VFD Controls 6. The new booster pump system must be a more efficient design with VFD Controls than the existing system 7. All pump motors must meet NEMA Premium Efficiency standards 8. Incentive is based on New System Total Motor horsepower excluding any inactive or spare motor horsepower. | [7 empty] | Eligibility Criterias: 1. The new Booster Pump System’s total motor horsepower must be equal to or less than that of the existing system. 2. New system total horsepower excludes any inactive motor horsepower. 3. Booster pump applications do not apply to new construction as specified above. 4. New system total motor horsepower is limited to 100 HP or less 5. Existing booster Pump System must be a constant speed system with no VFD Controls 6. The new booster pump system must be a more efficient design with VFD Controls than the existing system 7. All pump motors must meet NEMA Premium Efficiency standards 8. Incentive is based on New System Total Motor horsepower excluding any inactive or spare motor horsepower. | [7 empty] | Eligibility Criterias: 1. The new Booster Pump System’s total motor horsepower must be equal to or less than that of the existing system. 2. New system total horsepower excludes any inactive motor horsepower. 3. Booster pump applications do not apply to new construction as specified above. 4. New system total motor horsepower is limited to 100 HP or less 5. Existing booster Pump System must be a constant speed system with no VFD Controls 6. The new booster pump system must be a more efficient design with VFD Controls than the existing system 7. All pump motors must meet NEMA Premium Efficiency standards 8. Incentive is based on New System Total Motor horsepower excluding any inactive or spare motor horsepower. | [7 empty] | Eligibility Criterias: 1. The new Booster Pump System’s total motor horsepower must be equal to or less than that of the existing system. 2. New system total horsepower excludes any inactive motor horsepower. 3. Booster pump applications do not apply to new construction as specified above. 4. New system total motor horsepower is limited to 100 HP or less 5. Existing booster Pump System must be a constant speed system with no VFD Controls 6. The new booster pump system must be a more efficient design with VFD Controls than the existing system 7. All pump motors must meet NEMA Premium Efficiency standards 8. Incentive is based on New System Total Motor horsepower excluding any inactive or spare motor horsepower. | [7 empty] | Eligibility Criterias: 1. The new Booster Pump System’s total motor horsepower must be equal to or less than that of the existing system. 2. New system total horsepower excludes any inactive motor horsepower. 3. Booster pump applications do not apply to new construction as specified above. 4. New system total motor horsepower is limited to 100 HP or less 5. Existing booster Pump System must be a constant speed system with no VFD Controls 6. The new booster pump system must be a more efficient design with VFD Controls than the existing system 7. All pump motors must meet NEMA Premium Efficiency standards 8. Incentive is based on New System Total Motor horsepower excluding any inactive or spare motor horsepower. | [7 empty] | Eligibility Criterias: 1. The new Booster Pump System’s total motor horsepower must be equal to or less than that of the existing system. 2. New system total horsepower excludes any inactive motor horsepower. 3. Booster pump applications do not apply to new construction as specified above. 4. New system total motor horsepower is limited to 100 HP or less 5. Existing booster Pump System must be a constant speed system with no VFD Controls 6. The new booster pump system must be a more efficient design with VFD Controls than the existing system 7. All pump motors must meet NEMA Premium Efficiency standards 8. Incentive is based on New System Total Motor horsepower excluding any inactive or spare motor horsepower. | [7 empty] | Eligibility Criterias: 1. The new Booster Pump System’s total motor horsepower must be equal to or less than that of the existing system. 2. New system total horsepower excludes any inactive motor horsepower. 3. Booster pump applications do not apply to new construction as specified above. 4. New system total motor horsepower is limited to 100 HP or less 5. Existing booster Pump System must be a constant speed system with no VFD Controls 6. The new booster pump system must be a more efficient design with VFD Controls than the existing system 7. All pump motors must meet NEMA Premium Efficiency standards 8. Incentive is based on New System Total Motor horsepower excluding any inactive or spare motor horsepower. | [7 empty] | Eligibility Criterias: 1. The new Booster Pump System’s total motor horsepower must be equal to or less than that of the existing system. 2. New system total horsepower excludes any inactive motor horsepower. 3. Booster pump applications do not apply to new construction as specified above. 4. New system total motor horsepower is limited to 100 HP or less 5. Existing booster Pump System must be a constant speed system with no VFD Controls 6. The new booster pump system must be a more efficient design with VFD Controls than the existing system 7. All pump motors must meet NEMA Premium Efficiency standards 8. Incentive is based on New System Total Motor horsepower excluding any inactive or spare motor horsepower. | [7 empty] | Eligibility Criterias: 1. The new Booster Pump System’s total motor horsepower must be equal to or less than that of the existing system. 2. New system total horsepower excludes any inactive motor horsepower. 3. Booster pump applications do not apply to new construction as specified above. 4. New system total motor horsepower is limited to 100 HP or less 5. Existing booster Pump System must be a constant speed system with no VFD Controls 6. The new booster pump system must be a more efficient design with VFD Controls than the existing system 7. All pump motors must meet NEMA Premium Efficiency standards 8. Incentive is based on New System Total Motor horsepower excluding any inactive or spare motor horsepower. | [7 empty] | Eligibility Criterias: 1. The new Booster Pump System’s total motor horsepower must be equal to or less than that of the existing system. 2. New system total horsepower excludes any inactive motor horsepower. 3. Booster pump applications do not apply to new construction as specified above. 4. New system total motor horsepower is limited to 100 HP or less 5. Existing booster Pump System must be a constant speed system with no VFD Controls 6. The new booster pump system must be a more efficient design with VFD Controls than the existing system 7. All pump motors must meet NEMA Premium Efficiency standards 8. Incentive is based on New System Total Motor horsepower excluding any inactive or spare motor horsepower. | [7 empty] | Eligibility Criterias: 1. The new Booster Pump System’s total motor horsepower must be equal to or less than that of the existing system. 2. New system total horsepower excludes any inactive motor horsepower. 3. Booster pump applications do not apply to new construction as specified above. 4. New system total motor horsepower is limited to 100 HP or less 5. Existing booster Pump System must be a constant speed system with no VFD Controls 6. The new booster pump system must be a more efficient design with VFD Controls than the existing system 7. All pump motors must meet NEMA Premium Efficiency standards 8. Incentive is based on New System Total Motor horsepower excluding any inactive or spare motor horsepower. | [7 empty] | Eligibility Criterias: 1. The new Booster Pump System’s total motor horsepower must be equal to or less than that of the existing system. 2. New system total horsepower excludes any inactive motor horsepower. 3. Booster pump applications do not apply to new construction as specified above. 4. New system total motor horsepower is limited to 100 HP or less 5. Existing booster Pump System must be a constant speed system with no VFD Controls 6. The new booster pump system must be a more efficient design with VFD Controls than the existing system 7. All pump motors must meet NEMA Premium Efficiency standards 8. Incentive is based on New System Total Motor horsepower excluding any inactive or spare motor horsepower. | [7 empty] | Eligibility Criterias: 1. The new Booster Pump System’s total motor horsepower must be equal to or less than that of the existing system. 2. New system total horsepower excludes any inactive motor horsepower. 3. Booster pump applications do not apply to new construction as specified above. 4. New system total motor horsepower is limited to 100 HP or less 5. Existing booster Pump System must be a constant speed system with no VFD Controls 6. The new booster pump system must be a more efficient design with VFD Controls than the existing system 7. All pump motors must meet NEMA Premium Efficiency standards 8. Incentive is based on New System Total Motor horsepower excluding any inactive or spare motor horsepower. | [7 empty] | Eligibility Criterias: 1. The new Booster Pump System’s total motor horsepower must be equal to or less than that of the existing system. 2. New system total horsepower excludes any inactive motor horsepower. 3. Booster pump applications do not apply to new construction as specified above. 4. New system total motor horsepower is limited to 100 HP or less 5. Existing booster Pump System must be a constant speed system with no VFD Controls 6. The new booster pump system must be a more efficient design with VFD Controls than the existing system 7. All pump motors must meet NEMA Premium Efficiency standards 8. Incentive is based on New System Total Motor horsepower excluding any inactive or spare motor horsepower. | [7 empty] | Eligibility Criterias: 1. The new Booster Pump System’s total motor horsepower must be equal to or less than that of the existing system. 2. New system total horsepower excludes any inactive motor horsepower. 3. Booster pump applications do not apply to new construction as specified above. 4. New system total motor horsepower is limited to 100 HP or less 5. Existing booster Pump System must be a constant speed system with no VFD Controls 6. The new booster pump system must be a more efficient design with VFD Controls than the existing system 7. All pump motors must meet NEMA Premium Efficiency standards 8. Incentive is based on New System Total Motor horsepower excluding any inactive or spare motor horsepower. | [7 empty] | Eligibility Criterias: 1. The new Booster Pump System’s total motor horsepower must be equal to or less than that of the existing system. 2. New system total horsepower excludes any inactive motor horsepower. 3. Booster pump applications do not apply to new construction as specified above. 4. New system total motor horsepower is limited to 100 HP or less 5. Existing booster Pump System must be a constant speed system with no VFD Controls 6. The new booster pump system must be a more efficient design with VFD Controls than the existing system 7. All pump motors must meet NEMA Premium Efficiency standards 8. Incentive is based on New System Total Motor horsepower excluding any inactive or spare motor horsepower. | [7 empty] | Eligibility Criterias: 1. The new Booster Pump System’s total motor horsepower must be equal to or less than that of the existing system. 2. New system total horsepower excludes any inactive motor horsepower. 3. Booster pump applications do not apply to new construction as specified above. 4. New system total motor horsepower is limited to 100 HP or less 5. Existing booster Pump System must be a constant speed system with no VFD Controls 6. The new booster pump system must be a more efficient design with VFD Controls than the existing system 7. All pump motors must meet NEMA Premium Efficiency standards 8. Incentive is based on New System Total Motor horsepower excluding any inactive or spare motor horsepower. | [7 empty] | Eligibility Criterias: 1. The new Booster Pump System’s total motor horsepower must be equal to or less than that of the existing system. 2. New system total horsepower excludes any inactive motor horsepower. 3. Booster pump applications do not apply to new construction as specified above. 4. New system total motor horsepower is limited to 100 HP or less 5. Existing booster Pump System must be a constant speed system with no VFD Controls 6. The new booster pump system must be a more efficient design with VFD Controls than the existing system 7. All pump motors must meet NEMA Premium Efficiency standards 8. Incentive is based on New System Total Motor horsepower excluding any inactive or spare motor horsepower. | [7 empty] | Eligibility Criterias: 1. The new Booster Pump System’s total motor horsepower must be equal to or less than that of the existing system. 2. New system total horsepower excludes any inactive motor horsepower. 3. Booster pump applications do not apply to new construction as specified above. 4. New system total motor horsepower is limited to 100 HP or less 5. Existing booster Pump System must be a constant speed system with no VFD Controls 6. The new booster pump system must be a more efficient design with VFD Controls than the existing system 7. All pump motors must meet NEMA Premium Efficiency standards 8. Incentive is based on New System Total Motor horsepower excluding any inactive or spare motor horsepower. | [7 empty] | Eligibility Criterias: 1. The new Booster Pump System’s total motor horsepower must be equal to or less than that of the existing system. 2. New system total horsepower excludes any inactive motor horsepower. 3. Booster pump applications do not apply to new construction as specified above. 4. New system total motor horsepower is limited to 100 HP or less 5. Existing booster Pump System must be a constant speed system with no VFD Controls 6. The new booster pump system must be a more efficient design with VFD Controls than the existing system 7. All pump motors must meet NEMA Premium Efficiency standards 8. Incentive is based on New System Total Motor horsepower excluding any inactive or spare motor horsepower. | [7 empty] | Eligibility Criterias: 1. The new Booster Pump System’s total motor horsepower must be equal to or less than that of the existing system. 2. New system total horsepower excludes any inactive motor horsepower. 3. Booster pump applications do not apply to new construction as specified above. 4. New system total motor horsepower is limited to 100 HP or less 5. Existing booster Pump System must be a constant speed system with no VFD Controls 6. The new booster pump system must be a more efficient design with VFD Controls than the existing system 7. All pump motors must meet NEMA Premium Efficiency standards 8. Incentive is based on New System Total Motor horsepower excluding any inactive or spare motor horsepower. | [7 empty] | Eligibility Criterias: 1. The new Booster Pump System’s total motor horsepower must be equal to or less than that of the existing system. 2. New system total horsepower excludes any inactive motor horsepower. 3. Booster pump applications do not apply to new construction as specified above. 4. New system total motor horsepower is limited to 100 HP or less 5. Existing booster Pump System must be a constant speed system with no VFD Controls 6. The new booster pump system must be a more efficient design with VFD Controls than the existing system 7. All pump motors must meet NEMA Premium Efficiency standards 8. Incentive is based on New System Total Motor horsepower excluding any inactive or spare motor horsepower. | [7 empty] | Eligibility Criterias: 1. The new Booster Pump System’s total motor horsepower must be equal to or less than that of the existing system. 2. New system total horsepower excludes any inactive motor horsepower. 3. Booster pump applications do not apply to new construction as specified above. 4. New system total motor horsepower is limited to 100 HP or less 5. Existing booster Pump System must be a constant speed system with no VFD Controls 6. The new booster pump system must be a more efficient design with VFD Controls than the existing system 7. All pump motors must meet NEMA Premium Efficiency standards 8. Incentive is based on New System Total Motor horsepower excluding any inactive or spare motor horsepower. | [7 empty] | Eligibility Criterias: 1. The new Booster Pump System’s total motor horsepower must be equal to or less than that of the existing system. 2. New system total horsepower excludes any inactive motor horsepower. 3. Booster pump applications do not apply to new construction as specified above. 4. New system total motor horsepower is limited to 100 HP or less 5. Existing booster Pump System must be a constant speed system with no VFD Controls 6. The new booster pump system must be a more efficient design with VFD Controls than the existing system 7. All pump motors must meet NEMA Premium Efficiency standards 8. Incentive is based on New System Total Motor horsepower excluding any inactive or spare motor horsepower. | [7 empty] | Eligibility Criterias: 1. The new Booster Pump System’s total motor horsepower must be equal to or less than that of the existing system. 2. New system total horsepower excludes any inactive motor horsepower. 3. Booster pump applications do not apply to new construction as specified above. 4. New system total motor horsepower is limited to 100 HP or less 5. Existing booster Pump System must be a constant speed system with no VFD Controls 6. The new booster pump system must be a more efficient design with VFD Controls than the existing system 7. All pump motors must meet NEMA Premium Efficiency standards 8. Incentive is based on New System Total Motor horsepower excluding any inactive or spare motor horsepower. | [7 empty] | Eligibility Criterias: 1. The new Booster Pump System’s total motor horsepower must be equal to or less than that of the existing system. 2. New system total horsepower excludes any inactive motor horsepower. 3. Booster pump applications do not apply to new construction as specified above. 4. New system total motor horsepower is limited to 100 HP or less 5. Existing booster Pump System must be a constant speed system with no VFD Controls 6. The new booster pump system must be a more efficient design with VFD Controls than the existing system 7. All pump motors must meet NEMA Premium Efficiency standards 8. Incentive is based on New System Total Motor horsepower excluding any inactive or spare motor horsepower. | [7 empty] | Eligibility Criterias: 1. The new Booster Pump System’s total motor horsepower must be equal to or less than that of the existing system. 2. New system total horsepower excludes any inactive motor horsepower. 3. Booster pump applications do not apply to new construction as specified above. 4. New system total motor horsepower is limited to 100 HP or less 5. Existing booster Pump System must be a constant speed system with no VFD Controls 6. The new booster pump system must be a more efficient design with VFD Controls than the existing system 7. All pump motors must meet NEMA Premium Efficiency standards 8. Incentive is based on New System Total Motor horsepower excluding any inactive or spare motor horsepower. | [7 empty] | Eligibility Criterias: 1. The new Booster Pump System’s total motor horsepower must be equal to or less than that of the existing system. 2. New system total horsepower excludes any inactive motor horsepower. 3. Booster pump applications do not apply to new construction as specified above. 4. New system total motor horsepower is limited to 100 HP or less 5. Existing booster Pump System must be a constant speed system with no VFD Controls 6. The new booster pump system must be a more efficient design with VFD Controls than the existing system 7. All pump motors must meet NEMA Premium Efficiency standards 8. Incentive is based on New System Total Motor horsepower excluding any inactive or spare motor horsepower. | [7 empty] | Eligibility Criterias: 1. The new Booster Pump System’s total motor horsepower must be equal to or less than that of the existing system. 2. New system total horsepower excludes any inactive motor horsepower. 3. Booster pump applications do not apply to new construction as specified above. 4. New system total motor horsepower is limited to 100 HP or less 5. Existing booster Pump System must be a constant speed system with no VFD Controls 6. The new booster pump system must be a more efficient design with VFD Controls than the existing system 7. All pump motors must meet NEMA Premium Efficiency standards 8. Incentive is based on New System Total Motor horsepower excluding any inactive or spare motor horsepower. | [7 empty] | Eligibility Criterias: 1. The new Booster Pump System’s total motor horsepower must be equal to or less than that of the existing system. 2. New system total horsepower excludes any inactive motor horsepower. 3. Booster pump applications do not apply to new construction as specified above. 4. New system total motor horsepower is limited to 100 HP or less 5. Existing booster Pump System must be a constant speed system with no VFD Controls 6. The new booster pump system must be a more efficient design with VFD Controls than the existing system 7. All pump motors must meet NEMA Premium Efficiency standards 8. Incentive is based on New System Total Motor horsepower excluding any inactive or spare motor horsepower. | [7 empty] | Eligibility Criterias: 1. The new Booster Pump System’s total motor horsepower must be equal to or less than that of the existing system. 2. New system total horsepower excludes any inactive motor horsepower. 3. Booster pump applications do not apply to new construction as specified above. 4. New system total motor horsepower is limited to 100 HP or less 5. Existing booster Pump System must be a constant speed system with no VFD Controls 6. The new booster pump system must be a more efficient design with VFD Controls than the existing system 7. All pump motors must meet NEMA Premium Efficiency standards 8. Incentive is based on New System Total Motor horsepower excluding any inactive or spare motor horsepower. | [7 empty] | Eligibility Criterias: 1. The new Booster Pump System’s total motor horsepower must be equal to or less than that of the existing system. 2. New system total horsepower excludes any inactive motor horsepower. 3. Booster pump applications do not apply to new construction as specified above. 4. New system total motor horsepower is limited to 100 HP or less 5. Existing booster Pump System must be a constant speed system with no VFD Controls 6. The new booster pump system must be a more efficient design with VFD Controls than the existing system 7. All pump motors must meet NEMA Premium Efficiency standards 8. Incentive is based on New System Total Motor horsepower excluding any inactive or spare motor horsepower. | [7 empty] | Eligibility Criterias: 1. The new Booster Pump System’s total motor horsepower must be equal to or less than that of the existing system. 2. New system total horsepower excludes any inactive motor horsepower. 3. Booster pump applications do not apply to new construction as specified above. 4. New system total motor horsepower is limited to 100 HP or less 5. Existing booster Pump System must be a constant speed system with no VFD Controls 6. The new booster pump system must be a more efficient design with VFD Controls than the existing system 7. All pump motors must meet NEMA Premium Efficiency standards 8. Incentive is based on New System Total Motor horsepower excluding any inactive or spare motor horsepower. | [7 empty] | Eligibility Criterias: 1. The new Booster Pump System’s total motor horsepower must be equal to or less than that of the existing system. 2. New system total horsepower excludes any inactive motor horsepower. 3. Booster pump applications do not apply to new construction as specified above. 4. New system total motor horsepower is limited to 100 HP or less 5. Existing booster Pump System must be a constant speed system with no VFD Controls 6. The new booster pump system must be a more efficient design with VFD Controls than the existing system 7. All pump motors must meet NEMA Premium Efficiency standards 8. Incentive is based on New System Total Motor horsepower excluding any inactive or spare motor horsepower. | [7 empty] | Eligibility Criterias: 1. The new Booster Pump System’s total motor horsepower must be equal to or less than that of the existing system. 2. New system total horsepower excludes any inactive motor horsepower. 3. Booster pump applications do not apply to new construction as specified above. 4. New system total motor horsepower is limited to 100 HP or less 5. Existing booster Pump System must be a constant speed system with no VFD Controls 6. The new booster pump system must be a more efficient design with VFD Controls than the existing system 7. All pump motors must meet NEMA Premium Efficiency standards 8. Incentive is based on New System Total Motor horsepower excluding any inactive or spare motor horsepower. | [7 empty] | Eligibility Criterias: 1. The new Booster Pump System’s total motor horsepower must be equal to or less than that of the existing system. 2. New system total horsepower excludes any inactive motor horsepower. 3. Booster pump applications do not apply to new construction as specified above. 4. New system total motor horsepower is limited to 100 HP or less 5. Existing booster Pump System must be a constant speed system with no VFD Controls 6. The new booster pump system must be a more efficient design with VFD Controls than the existing system 7. All pump motors must meet NEMA Premium Efficiency standards 8. Incentive is based on New System Total Motor horsepower excluding any inactive or spare motor horsepower. | [7 empty] | Eligibility Criterias: 1. The new Booster Pump System’s total motor horsepower must be equal to or less than that of the existing system. 2. New system total horsepower excludes any inactive motor horsepower. 3. Booster pump applications do not apply to new construction as specified above. 4. New system total motor horsepower is limited to 100 HP or less 5. Existing booster Pump System must be a constant speed system with no VFD Controls 6. The new booster pump system must be a more efficient design with VFD Controls than the existing system 7. All pump motors must meet NEMA Premium Efficiency standards 8. Incentive is based on New System Total Motor horsepower excluding any inactive or spare motor horsepower. | [7 empty] | Eligibility Criterias: 1. The new Booster Pump System’s total motor horsepower must be equal to or less than that of the existing system. 2. New system total horsepower excludes any inactive motor horsepower. 3. Booster pump applications do not apply to new construction as specified above. 4. New system total motor horsepower is limited to 100 HP or less 5. Existing booster Pump System must be a constant speed system with no VFD Controls 6. The new booster pump system must be a more efficient design with VFD Controls than the existing system 7. All pump motors must meet NEMA Premium Efficiency standards 8. Incentive is based on New System Total Motor horsepower excluding any inactive or spare motor horsepower. | [7 empty] | Eligibility Criterias: 1. The new Booster Pump System’s total motor horsepower must be equal to or less than that of the existing system. 2. New system total horsepower excludes any inactive motor horsepower. 3. Booster pump applications do not apply to new construction as specified above. 4. New system total motor horsepower is limited to 100 HP or less 5. Existing booster Pump System must be a constant speed system with no VFD Controls 6. The new booster pump system must be a more efficient design with VFD Controls than the existing system 7. All pump motors must meet NEMA Premium Efficiency standards 8. Incentive is based on New System Total Motor horsepower excluding any inactive or spare motor horsepower. | [7 empty] | Eligibility Criterias: 1. The new Booster Pump System’s total motor horsepower must be equal to or less than that of the existing system. 2. New system total horsepower excludes any inactive motor horsepower. 3. Booster pump applications do not apply to new construction as specified above. 4. New system total motor horsepower is limited to 100 HP or less 5. Existing booster Pump System must be a constant speed system with no VFD Controls 6. The new booster pump system must be a more efficient design with VFD Controls than the existing system 7. All pump motors must meet NEMA Premium Efficiency standards 8. Incentive is based on New System Total Motor horsepower excluding any inactive or spare motor horsepower. | [7 empty] | Eligibility Criterias: 1. The new Booster Pump System’s total motor horsepower must be equal to or less than that of the existing system. 2. New system total horsepower excludes any inactive motor horsepower. 3. Booster pump applications do not apply to new construction as specified above. 4. New system total motor horsepower is limited to 100 HP or less 5. Existing booster Pump System must be a constant speed system with no VFD Controls 6. The new booster pump system must be a more efficient design with VFD Controls than the existing system 7. All pump motors must meet NEMA Premium Efficiency standards 8. Incentive is based on New System Total Motor horsepower excluding any inactive or spare motor horsepower. | [7 empty] | Eligibility Criterias: 1. The new Booster Pump System’s total motor horsepower must be equal to or less than that of the existing system. 2. New system total horsepower excludes any inactive motor horsepower. 3. Booster pump applications do not apply to new construction as specified above. 4. New system total motor horsepower is limited to 100 HP or less 5. Existing booster Pump System must be a constant speed system with no VFD Controls 6. The new booster pump system must be a more efficient design with VFD Controls than the existing system 7. All pump motors must meet NEMA Premium Efficiency standards 8. Incentive is based on New System Total Motor horsepower excluding any inactive or spare motor horsepower. | [7 empty] | Eligibility Criterias: 1. The new Booster Pump System’s total motor horsepower must be equal to or less than that of the existing system. 2. New system total horsepower excludes any inactive motor horsepower. 3. Booster pump applications do not apply to new construction as specified above. 4. New system total motor horsepower is limited to 100 HP or less 5. Existing booster Pump System must be a constant speed system with no VFD Controls 6. The new booster pump system must be a more efficient design with VFD Controls than the existing system 7. All pump motors must meet NEMA Premium Efficiency standards 8. Incentive is based on New System Total Motor horsepower excluding any inactive or spare motor horsepower. | [7 empty] | Eligibility Criterias: 1. The new Booster Pump System’s total motor horsepower must be equal to or less than that of the existing system. 2. New system total horsepower excludes any inactive motor horsepower. 3. Booster pump applications do not apply to new construction as specified above. 4. New system total motor horsepower is limited to 100 HP or less 5. Existing booster Pump System must be a constant speed system with no VFD Controls 6. The new booster pump system must be a more efficient design with VFD Controls than the existing system 7. All pump motors must meet NEMA Premium Efficiency standards 8. Incentive is based on New System Total Motor horsepower excluding any inactive or spare motor horsepower. | [7 empty] | Eligibility Criterias: 1. The new Booster Pump System’s total motor horsepower must be equal to or less than that of the existing system. 2. New system total horsepower excludes any inactive motor horsepower. 3. Booster pump applications do not apply to new construction as specified above. 4. New system total motor horsepower is limited to 100 HP or less 5. Existing booster Pump System must be a constant speed system with no VFD Controls 6. The new booster pump system must be a more efficient design with VFD Controls than the existing system 7. All pump motors must meet NEMA Premium Efficiency standards 8. Incentive is based on New System Total Motor horsepower excluding any inactive or spare motor horsepower. | [7 empty] | Eligibility Criterias: 1. The new Booster Pump System’s total motor horsepower must be equal to or less than that of the existing system. 2. New system total horsepower excludes any inactive motor horsepower. 3. Booster pump applications do not apply to new construction as specified above. 4. New system total motor horsepower is limited to 100 HP or less 5. Existing booster Pump System must be a constant speed system with no VFD Controls 6. The new booster pump system must be a more efficient design with VFD Controls than the existing system 7. All pump motors must meet NEMA Premium Efficiency standards 8. Incentive is based on New System Total Motor horsepower excluding any inactive or spare motor horsepower. | [7 empty] | Eligibility Criterias: 1. The new Booster Pump System’s total motor horsepower must be equal to or less than that of the existing system. 2. New system total horsepower excludes any inactive motor horsepower. 3. Booster pump applications do not apply to new construction as specified above. 4. New system total motor horsepower is limited to 100 HP or less 5. Existing booster Pump System must be a constant speed system with no VFD Controls 6. The new booster pump system must be a more efficient design with VFD Controls than the existing system 7. All pump motors must meet NEMA Premium Efficiency standards 8. Incentive is based on New System Total Motor horsepower excluding any inactive or spare motor horsepower. | [7 empty] | Eligibility Criterias: 1. The new Booster Pump System’s total motor horsepower must be equal to or less than that of the existing system. 2. New system total horsepower excludes any inactive motor horsepower. 3. Booster pump applications do not apply to new construction as specified above. 4. New system total motor horsepower is limited to 100 HP or less 5. Existing booster Pump System must be a constant speed system with no VFD Controls 6. The new booster pump system must be a more efficient design with VFD Controls than the existing system 7. All pump motors must meet NEMA Premium Efficiency standards 8. Incentive is based on New System Total Motor horsepower excluding any inactive or spare motor horsepower. | [7 empty] | Eligibility Criterias: 1. The new Booster Pump System’s total motor horsepower must be equal to or less than that of the existing system. 2. New system total horsepower excludes any inactive motor horsepower. 3. Booster pump applications do not apply to new construction as specified above. 4. New system total motor horsepower is limited to 100 HP or less 5. Existing booster Pump System must be a constant speed system with no VFD Controls 6. The new booster pump system must be a more efficient design with VFD Controls than the existing system 7. All pump motors must meet NEMA Premium Efficiency standards 8. Incentive is based on New System Total Motor horsepower excluding any inactive or spare motor horsepower. | [7 empty] | Eligibility Criterias: 1. The new Booster Pump System’s total motor horsepower must be equal to or less than that of the existing system. 2. New system total horsepower excludes any inactive motor horsepower. 3. Booster pump applications do not apply to new construction as specified above. 4. New system total motor horsepower is limited to 100 HP or less 5. Existing booster Pump System must be a constant speed system with no VFD Controls 6. The new booster pump system must be a more efficient design with VFD Controls than the existing system 7. All pump motors must meet NEMA Premium Efficiency standards 8. Incentive is based on New System Total Motor horsepower excluding any inactive or spare motor horsepower. | [7 empty] | Eligibility Criterias: 1. The new Booster Pump System’s total motor horsepower must be equal to or less than that of the existing system. 2. New system total horsepower excludes any inactive motor horsepower. 3. Booster pump applications do not apply to new construction as specified above. 4. New system total motor horsepower is limited to 100 HP or less 5. Existing booster Pump System must be a constant speed system with no VFD Controls 6. The new booster pump system must be a more efficient design with VFD Controls than the existing system 7. All pump motors must meet NEMA Premium Efficiency standards 8. Incentive is based on New System Total Motor horsepower excluding any inactive or spare motor horsepower. | [7 empty] | Eligibility Criterias: 1. The new Booster Pump System’s total motor horsepower must be equal to or less than that of the existing system. 2. New system total horsepower excludes any inactive motor horsepower. 3. Booster pump applications do not apply to new construction as specified above. 4. New system total motor horsepower is limited to 100 HP or less 5. Existing booster Pump System must be a constant speed system with no VFD Controls 6. The new booster pump system must be a more efficient design with VFD Controls than the existing system 7. All pump motors must meet NEMA Premium Efficiency standards 8. Incentive is based on New System Total Motor horsepower excluding any inactive or spare motor horsepower. | [7 empty] | Eligibility Criterias: 1. The new Booster Pump System’s total motor horsepower must be equal to or less than that of the existing system. 2. New system total horsepower excludes any inactive motor horsepower. 3. Booster pump applications do not apply to new construction as specified above. 4. New system total motor horsepower is limited to 100 HP or less 5. Existing booster Pump System must be a constant speed system with no VFD Controls 6. The new booster pump system must be a more efficient design with VFD Controls than the existing system 7. All pump motors must meet NEMA Premium Efficiency standards 8. Incentive is based on New System Total Motor horsepower excluding any inactive or spare motor horsepower. | [7 empty] | Eligibility Criterias: 1. The new Booster Pump System’s total motor horsepower must be equal to or less than that of the existing system. 2. New system total horsepower excludes any inactive motor horsepower. 3. Booster pump applications do not apply to new construction as specified above. 4. New system total motor horsepower is limited to 100 HP or less 5. Existing booster Pump System must be a constant speed system with no VFD Controls 6. The new booster pump system must be a more efficient design with VFD Controls than the existing system 7. All pump motors must meet NEMA Premium Efficiency standards 8. Incentive is based on New System Total Motor horsepower excluding any inactive or spare motor horsepower. | [7 empty] | Eligibility Criterias: 1. The new Booster Pump System’s total motor horsepower must be equal to or less than that of the existing system. 2. New system total horsepower excludes any inactive motor horsepower. 3. Booster pump applications do not apply to new construction as specified above. 4. New system total motor horsepower is limited to 100 HP or less 5. Existing booster Pump System must be a constant speed system with no VFD Controls 6. The new booster pump system must be a more efficient design with VFD Controls than the existing system 7. All pump motors must meet NEMA Premium Efficiency standards 8. Incentive is based on New System Total Motor horsepower excluding any inactive or spare motor horsepower. | [7 empty] | Eligibility Criterias: 1. The new Booster Pump System’s total motor horsepower must be equal to or less than that of the existing system. 2. New system total horsepower excludes any inactive motor horsepower. 3. Booster pump applications do not apply to new construction as specified above. 4. New system total motor horsepower is limited to 100 HP or less 5. Existing booster Pump System must be a constant speed system with no VFD Controls 6. The new booster pump system must be a more efficient design with VFD Controls than the existing system 7. All pump motors must meet NEMA Premium Efficiency standards 8. Incentive is based on New System Total Motor horsepower excluding any inactive or spare motor horsepower. | [7 empty] | Eligibility Criterias: 1. The new Booster Pump System’s total motor horsepower must be equal to or less than that of the existing system. 2. New system total horsepower excludes any inactive motor horsepower. 3. Booster pump applications do not apply to new construction as specified above. 4. New system total motor horsepower is limited to 100 HP or less 5. Existing booster Pump System must be a constant speed system with no VFD Controls 6. The new booster pump system must be a more efficient design with VFD Controls than the existing system 7. All pump motors must meet NEMA Premium Efficiency standards 8. Incentive is based on New System Total Motor horsepower excluding any inactive or spare motor horsepower. | [7 empty] | Eligibility Criterias: 1. The new Booster Pump System’s total motor horsepower must be equal to or less than that of the existing system. 2. New system total horsepower excludes any inactive motor horsepower. 3. Booster pump applications do not apply to new construction as specified above. 4. New system total motor horsepower is limited to 100 HP or less 5. Existing booster Pump System must be a constant speed system with no VFD Controls 6. The new booster pump system must be a more efficient design with VFD Controls than the existing system 7. All pump motors must meet NEMA Premium Efficiency standards 8. Incentive is based on New System Total Motor horsepower excluding any inactive or spare motor horsepower. | [7 empty] | Eligibility Criterias: 1. The new Booster Pump System’s total motor horsepower must be equal to or less than that of the existing system. 2. New system total horsepower excludes any inactive motor horsepower. 3. Booster pump applications do not apply to new construction as specified above. 4. New system total motor horsepower is limited to 100 HP or less 5. Existing booster Pump System must be a constant speed system with no VFD Controls 6. The new booster pump system must be a more efficient design with VFD Controls than the existing system 7. All pump motors must meet NEMA Premium Efficiency standards 8. Incentive is based on New System Total Motor horsepower excluding any inactive or spare motor horsepower. | [7 empty] | Eligibility Criterias: 1. The new Booster Pump System’s total motor horsepower must be equal to or less than that of the existing system. 2. New system total horsepower excludes any inactive motor horsepower. 3. Booster pump applications do not apply to new construction as specified above. 4. New system total motor horsepower is limited to 100 HP or less 5. Existing booster Pump System must be a constant speed system with no VFD Controls 6. The new booster pump system must be a more efficient design with VFD Controls than the existing system 7. All pump motors must meet NEMA Premium Efficiency standards 8. Incentive is based on New System Total Motor horsepower excluding any inactive or spare motor horsepower. | [7 empty] | Eligibility Criterias: 1. The new Booster Pump System’s total motor horsepower must be equal to or less than that of the existing system. 2. New system total horsepower excludes any inactive motor horsepower. 3. Booster pump applications do not apply to new construction as specified above. 4. New system total motor horsepower is limited to 100 HP or less 5. Existing booster Pump System must be a constant speed system with no VFD Controls 6. The new booster pump system must be a more efficient design with VFD Controls than the existing system 7. All pump motors must meet NEMA Premium Efficiency standards 8. Incentive is based on New System Total Motor horsepower excluding any inactive or spare motor horsepower. | [7 empty] | Eligibility Criterias: 1. The new Booster Pump System’s total motor horsepower must be equal to or less than that of the existing system. 2. New system total horsepower excludes any inactive motor horsepower. 3. Booster pump applications do not apply to new construction as specified above. 4. New system total motor horsepower is limited to 100 HP or less 5. Existing booster Pump System must be a constant speed system with no VFD Controls 6. The new booster pump system must be a more efficient design with VFD Controls than the existing system 7. All pump motors must meet NEMA Premium Efficiency standards 8. Incentive is based on New System Total Motor horsepower excluding any inactive or spare motor horsepower. | [7 empty] | Eligibility Criterias: 1. The new Booster Pump System’s total motor horsepower must be equal to or less than that of the existing system. 2. New system total horsepower excludes any inactive motor horsepower. 3. Booster pump applications do not apply to new construction as specified above. 4. New system total motor horsepower is limited to 100 HP or less 5. Existing booster Pump System must be a constant speed system with no VFD Controls 6. The new booster pump system must be a more efficient design with VFD Controls than the existing system 7. All pump motors must meet NEMA Premium Efficiency standards 8. Incentive is based on New System Total Motor horsepower excluding any inactive or spare motor horsepower. | [7 empty] | Eligibility Criterias: 1. The new Booster Pump System’s total motor horsepower must be equal to or less than that of the existing system. 2. New system total horsepower excludes any inactive motor horsepower. 3. Booster pump applications do not apply to new construction as specified above. 4. New system total motor horsepower is limited to 100 HP or less 5. Existing booster Pump System must be a constant speed system with no VFD Controls 6. The new booster pump system must be a more efficient design with VFD Controls than the existing system 7. All pump motors must meet NEMA Premium Efficiency standards 8. Incentive is based on New System Total Motor horsepower excluding any inactive or spare motor horsepower. | [7 empty] | Eligibility Criterias: 1. The new Booster Pump System’s total motor horsepower must be equal to or less than that of the existing system. 2. New system total horsepower excludes any inactive motor horsepower. 3. Booster pump applications do not apply to new construction as specified above. 4. New system total motor horsepower is limited to 100 HP or less 5. Existing booster Pump System must be a constant speed system with no VFD Controls 6. The new booster pump system must be a more efficient design with VFD Controls than the existing system 7. All pump motors must meet NEMA Premium Efficiency standards 8. Incentive is based on New System Total Motor horsepower excluding any inactive or spare motor horsepower. | [7 empty] | Eligibility Criterias: 1. The new Booster Pump System’s total motor horsepower must be equal to or less than that of the existing system. 2. New system total horsepower excludes any inactive motor horsepower. 3. Booster pump applications do not apply to new construction as specified above. 4. New system total motor horsepower is limited to 100 HP or less 5. Existing booster Pump System must be a constant speed system with no VFD Controls 6. The new booster pump system must be a more efficient design with VFD Controls than the existing system 7. All pump motors must meet NEMA Premium Efficiency standards 8. Incentive is based on New System Total Motor horsepower excluding any inactive or spare motor horsepower. | [7 empty] | Eligibility Criterias: 1. The new Booster Pump System’s total motor horsepower must be equal to or less than that of the existing system. 2. New system total horsepower excludes any inactive motor horsepower. 3. Booster pump applications do not apply to new construction as specified above. 4. New system total motor horsepower is limited to 100 HP or less 5. Existing booster Pump System must be a constant speed system with no VFD Controls 6. The new booster pump system must be a more efficient design with VFD Controls than the existing system 7. All pump motors must meet NEMA Premium Efficiency standards 8. Incentive is based on New System Total Motor horsepower excluding any inactive or spare motor horsepower. | [7 empty] | Eligibility Criterias: 1. The new Booster Pump System’s total motor horsepower must be equal to or less than that of the existing system. 2. New system total horsepower excludes any inactive motor horsepower. 3. Booster pump applications do not apply to new construction as specified above. 4. New system total motor horsepower is limited to 100 HP or less 5. Existing booster Pump System must be a constant speed system with no VFD Controls 6. The new booster pump system must be a more efficient design with VFD Controls than the existing system 7. All pump motors must meet NEMA Premium Efficiency standards 8. Incentive is based on New System Total Motor horsepower excluding any inactive or spare motor horsepower. | [7 empty] | Eligibility Criterias: 1. The new Booster Pump System’s total motor horsepower must be equal to or less than that of the existing system. 2. New system total horsepower excludes any inactive motor horsepower. 3. Booster pump applications do not apply to new construction as specified above. 4. New system total motor horsepower is limited to 100 HP or less 5. Existing booster Pump System must be a constant speed system with no VFD Controls 6. The new booster pump system must be a more efficient design with VFD Controls than the existing system 7. All pump motors must meet NEMA Premium Efficiency standards 8. Incentive is based on New System Total Motor horsepower excluding any inactive or spare motor horsepower. | [7 empty] | Eligibility Criterias: 1. The new Booster Pump System’s total motor horsepower must be equal to or less than that of the existing system. 2. New system total horsepower excludes any inactive motor horsepower. 3. Booster pump applications do not apply to new construction as specified above. 4. New system total motor horsepower is limited to 100 HP or less 5. Existing booster Pump System must be a constant speed system with no VFD Controls 6. The new booster pump system must be a more efficient design with VFD Controls than the existing system 7. All pump motors must meet NEMA Premium Efficiency standards 8. Incentive is based on New System Total Motor horsepower excluding any inactive or spare motor horsepower. | [7 empty] | Eligibility Criterias: 1. The new Booster Pump System’s total motor horsepower must be equal to or less than that of the existing system. 2. New system total horsepower excludes any inactive motor horsepower. 3. Booster pump applications do not apply to new construction as specified above. 4. New system total motor horsepower is limited to 100 HP or less 5. Existing booster Pump System must be a constant speed system with no VFD Controls 6. The new booster pump system must be a more efficient design with VFD Controls than the existing system 7. All pump motors must meet NEMA Premium Efficiency standards 8. Incentive is based on New System Total Motor horsepower excluding any inactive or spare motor horsepower. | [7 empty] | Eligibility Criterias: 1. The new Booster Pump System’s total motor horsepower must be equal to or less than that of the existing system. 2. New system total horsepower excludes any inactive motor horsepower. 3. Booster pump applications do not apply to new construction as specified above. 4. New system total motor horsepower is limited to 100 HP or less 5. Existing booster Pump System must be a constant speed system with no VFD Controls 6. The new booster pump system must be a more efficient design with VFD Controls than the existing system 7. All pump motors must meet NEMA Premium Efficiency standards 8. Incentive is based on New System Total Motor horsepower excluding any inactive or spare motor horsepower. | [7 empty] | Eligibility Criterias: 1. The new Booster Pump System’s total motor horsepower must be equal to or less than that of the existing system. 2. New system total horsepower excludes any inactive motor horsepower. 3. Booster pump applications do not apply to new construction as specified above. 4. New system total motor horsepower is limited to 100 HP or less 5. Existing booster Pump System must be a constant speed system with no VFD Controls 6. The new booster pump system must be a more efficient design with VFD Controls than the existing system 7. All pump motors must meet NEMA Premium Efficiency standards 8. Incentive is based on New System Total Motor horsepower excluding any inactive or spare motor horsepower. | [7 empty] | Eligibility Criterias: 1. The new Booster Pump System’s total motor horsepower must be equal to or less than that of the existing system. 2. New system total horsepower excludes any inactive motor horsepower. 3. Booster pump applications do not apply to new construction as specified above. 4. New system total motor horsepower is limited to 100 HP or less 5. Existing booster Pump System must be a constant speed system with no VFD Controls 6. The new booster pump system must be a more efficient design with VFD Controls than the existing system 7. All pump motors must meet NEMA Premium Efficiency standards 8. Incentive is based on New System Total Motor horsepower excluding any inactive or spare motor horsepower. | [7 empty] | Eligibility Criterias: 1. The new Booster Pump System’s total motor horsepower must be equal to or less than that of the existing system. 2. New system total horsepower excludes any inactive motor horsepower. 3. Booster pump applications do not apply to new construction as specified above. 4. New system total motor horsepower is limited to 100 HP or less 5. Existing booster Pump System must be a constant speed system with no VFD Controls 6. The new booster pump system must be a more efficient design with VFD Controls than the existing system 7. All pump motors must meet NEMA Premium Efficiency standards 8. Incentive is based on New System Total Motor horsepower excluding any inactive or spare motor horsepower. | [7 empty] | Eligibility Criterias: 1. The new Booster Pump System’s total motor horsepower must be equal to or less than that of the existing system. 2. New system total horsepower excludes any inactive motor horsepower. 3. Booster pump applications do not apply to new construction as specified above. 4. New system total motor horsepower is limited to 100 HP or less 5. Existing booster Pump System must be a constant speed system with no VFD Controls 6. The new booster pump system must be a more efficient design with VFD Controls than the existing system 7. All pump motors must meet NEMA Premium Efficiency standards 8. Incentive is based on New System Total Motor horsepower excluding any inactive or spare motor horsepower. | [7 empty] | Eligibility Criterias: 1. The new Booster Pump System’s total motor horsepower must be equal to or less than that of the existing system. 2. New system total horsepower excludes any inactive motor horsepower. 3. Booster pump applications do not apply to new construction as specified above. 4. New system total motor horsepower is limited to 100 HP or less 5. Existing booster Pump System must be a constant speed system with no VFD Controls 6. The new booster pump system must be a more efficient design with VFD Controls than the existing system 7. All pump motors must meet NEMA Premium Efficiency standards 8. Incentive is based on New System Total Motor horsepower excluding any inactive or spare motor horsepower. | [7 empty] | Eligibility Criterias: 1. The new Booster Pump System’s total motor horsepower must be equal to or less than that of the existing system. 2. New system total horsepower excludes any inactive motor horsepower. 3. Booster pump applications do not apply to new construction as specified above. 4. New system total motor horsepower is limited to 100 HP or less 5. Existing booster Pump System must be a constant speed system with no VFD Controls 6. The new booster pump system must be a more efficient design with VFD Controls than the existing system 7. All pump motors must meet NEMA Premium Efficiency standards 8. Incentive is based on New System Total Motor horsepower excluding any inactive or spare motor horsepower. | [7 empty] | Eligibility Criterias: 1. The new Booster Pump System’s total motor horsepower must be equal to or less than that of the existing system. 2. New system total horsepower excludes any inactive motor horsepower. 3. Booster pump applications do not apply to new construction as specified above. 4. New system total motor horsepower is limited to 100 HP or less 5. Existing booster Pump System must be a constant speed system with no VFD Controls 6. The new booster pump system must be a more efficient design with VFD Controls than the existing system 7. All pump motors must meet NEMA Premium Efficiency standards 8. Incentive is based on New System Total Motor horsepower excluding any inactive or spare motor horsepower. | [7 empty] | Eligibility Criterias: 1. The new Booster Pump System’s total motor horsepower must be equal to or less than that of the existing system. 2. New system total horsepower excludes any inactive motor horsepower. 3. Booster pump applications do not apply to new construction as specified above. 4. New system total motor horsepower is limited to 100 HP or less 5. Existing booster Pump System must be a constant speed system with no VFD Controls 6. The new booster pump system must be a more efficient design with VFD Controls than the existing system 7. All pump motors must meet NEMA Premium Efficiency standards 8. Incentive is based on New System Total Motor horsepower excluding any inactive or spare motor horsepower. | [7 empty] | Eligibility Criterias: 1. The new Booster Pump System’s total motor horsepower must be equal to or less than that of the existing system. 2. New system total horsepower excludes any inactive motor horsepower. 3. Booster pump applications do not apply to new construction as specified above. 4. New system total motor horsepower is limited to 100 HP or less 5. Existing booster Pump System must be a constant speed system with no VFD Controls 6. The new booster pump system must be a more efficient design with VFD Controls than the existing system 7. All pump motors must meet NEMA Premium Efficiency standards 8. Incentive is based on New System Total Motor horsepower excluding any inactive or spare motor horsepower. | [7 empty] | Eligibility Criterias: 1. The new Booster Pump System’s total motor horsepower must be equal to or less than that of the existing system. 2. New system total horsepower excludes any inactive motor horsepower. 3. Booster pump applications do not apply to new construction as specified above. 4. New system total motor horsepower is limited to 100 HP or less 5. Existing booster Pump System must be a constant speed system with no VFD Controls 6. The new booster pump system must be a more efficient design with VFD Controls than the existing system 7. All pump motors must meet NEMA Premium Efficiency standards 8. Incentive is based on New System Total Motor horsepower excluding any inactive or spare motor horsepower. | [7 empty] | Eligibility Criterias: 1. The new Booster Pump System’s total motor horsepower must be equal to or less than that of the existing system. 2. New system total horsepower excludes any inactive motor horsepower. 3. Booster pump applications do not apply to new construction as specified above. 4. New system total motor horsepower is limited to 100 HP or less 5. Existing booster Pump System must be a constant speed system with no VFD Controls 6. The new booster pump system must be a more efficient design with VFD Controls than the existing system 7. All pump motors must meet NEMA Premium Efficiency standards 8. Incentive is based on New System Total Motor horsepower excluding any inactive or spare motor horsepower. | [7 empty] | Eligibility Criterias: 1. The new Booster Pump System’s total motor horsepower must be equal to or less than that of the existing system. 2. New system total horsepower excludes any inactive motor horsepower. 3. Booster pump applications do not apply to new construction as specified above. 4. New system total motor horsepower is limited to 100 HP or less 5. Existing booster Pump System must be a constant speed system with no VFD Controls 6. The new booster pump system must be a more efficient design with VFD Controls than the existing system 7. All pump motors must meet NEMA Premium Efficiency standards 8. Incentive is based on New System Total Motor horsepower excluding any inactive or spare motor horsepower. | [7 empty] | Eligibility Criterias: 1. The new Booster Pump System’s total motor horsepower must be equal to or less than that of the existing system. 2. New system total horsepower excludes any inactive motor horsepower. 3. Booster pump applications do not apply to new construction as specified above. 4. New system total motor horsepower is limited to 100 HP or less 5. Existing booster Pump System must be a constant speed system with no VFD Controls 6. The new booster pump system must be a more efficient design with VFD Controls than the existing system 7. All pump motors must meet NEMA Premium Efficiency standards 8. Incentive is based on New System Total Motor horsepower excluding any inactive or spare motor horsepower. | [7 empty] | Eligibility Criterias: 1. The new Booster Pump System’s total motor horsepower must be equal to or less than that of the existing system. 2. New system total horsepower excludes any inactive motor horsepower. 3. Booster pump applications do not apply to new construction as specified above. 4. New system total motor horsepower is limited to 100 HP or less 5. Existing booster Pump System must be a constant speed system with no VFD Controls 6. The new booster pump system must be a more efficient design with VFD Controls than the existing system 7. All pump motors must meet NEMA Premium Efficiency standards 8. Incentive is based on New System Total Motor horsepower excluding any inactive or spare motor horsepower. | [7 empty] | Eligibility Criterias: 1. The new Booster Pump System’s total motor horsepower must be equal to or less than that of the existing system. 2. New system total horsepower excludes any inactive motor horsepower. 3. Booster pump applications do not apply to new construction as specified above. 4. New system total motor horsepower is limited to 100 HP or less 5. Existing booster Pump System must be a constant speed system with no VFD Controls 6. The new booster pump system must be a more efficient design with VFD Controls than the existing system 7. All pump motors must meet NEMA Premium Efficiency standards 8. Incentive is based on New System Total Motor horsepower excluding any inactive or spare motor horsepower. | [7 empty] | Eligibility Criterias: 1. The new Booster Pump System’s total motor horsepower must be equal to or less than that of the existing system. 2. New system total horsepower excludes any inactive motor horsepower. 3. Booster pump applications do not apply to new construction as specified above. 4. New system total motor horsepower is limited to 100 HP or less 5. Existing booster Pump System must be a constant speed system with no VFD Controls 6. The new booster pump system must be a more efficient design with VFD Controls than the existing system 7. All pump motors must meet NEMA Premium Efficiency standards 8. Incentive is based on New System Total Motor horsepower excluding any inactive or spare motor horsepower. | [7 empty] | Eligibility Criterias: 1. The new Booster Pump System’s total motor horsepower must be equal to or less than that of the existing system. 2. New system total horsepower excludes any inactive motor horsepower. 3. Booster pump applications do not apply to new construction as specified above. 4. New system total motor horsepower is limited to 100 HP or less 5. Existing booster Pump System must be a constant speed system with no VFD Controls 6. The new booster pump system must be a more efficient design with VFD Controls than the existing system 7. All pump motors must meet NEMA Premium Efficiency standards 8. Incentive is based on New System Total Motor horsepower excluding any inactive or spare motor horsepower. | [7 empty] | Eligibility Criterias: 1. The new Booster Pump System’s total motor horsepower must be equal to or less than that of the existing system. 2. New system total horsepower excludes any inactive motor horsepower. 3. Booster pump applications do not apply to new construction as specified above. 4. New system total motor horsepower is limited to 100 HP or less 5. Existing booster Pump System must be a constant speed system with no VFD Controls 6. The new booster pump system must be a more efficient design with VFD Controls than the existing system 7. All pump motors must meet NEMA Premium Efficiency standards 8. Incentive is based on New System Total Motor horsepower excluding any inactive or spare motor horsepower. | [7 empty] | Eligibility Criterias: 1. The new Booster Pump System’s total motor horsepower must be equal to or less than that of the existing system. 2. New system total horsepower excludes any inactive motor horsepower. 3. Booster pump applications do not apply to new construction as specified above. 4. New system total motor horsepower is limited to 100 HP or less 5. Existing booster Pump System must be a constant speed system with no VFD Controls 6. The new booster pump system must be a more efficient design with VFD Controls than the existing system 7. All pump motors must meet NEMA Premium Efficiency standards 8. Incentive is based on New System Total Motor horsepower excluding any inactive or spare motor horsepower. | [7 empty] | Eligibility Criterias: 1. The new Booster Pump System’s total motor horsepower must be equal to or less than that of the existing system. 2. New system total horsepower excludes any inactive motor horsepower. 3. Booster pump applications do not apply to new construction as specified above. 4. New system total motor horsepower is limited to 100 HP or less 5. Existing booster Pump System must be a constant speed system with no VFD Controls 6. The new booster pump system must be a more efficient design with VFD Controls than the existing system 7. All pump motors must meet NEMA Premium Efficiency standards 8. Incentive is based on New System Total Motor horsepower excluding any inactive or spare motor horsepower. | [7 empty] | Eligibility Criterias: 1. The new Booster Pump System’s total motor horsepower must be equal to or less than that of the existing system. 2. New system total horsepower excludes any inactive motor horsepower. 3. Booster pump applications do not apply to new construction as specified above. 4. New system total motor horsepower is limited to 100 HP or less 5. Existing booster Pump System must be a constant speed system with no VFD Controls 6. The new booster pump system must be a more efficient design with VFD Controls than the existing system 7. All pump motors must meet NEMA Premium Efficiency standards 8. Incentive is based on New System Total Motor horsepower excluding any inactive or spare motor horsepower. | [7 empty] | Eligibility Criterias: 1. The new Booster Pump System’s total motor horsepower must be equal to or less than that of the existing system. 2. New system total horsepower excludes any inactive motor horsepower. 3. Booster pump applications do not apply to new construction as specified above. 4. New system total motor horsepower is limited to 100 HP or less 5. Existing booster Pump System must be a constant speed system with no VFD Controls 6. The new booster pump system must be a more efficient design with VFD Controls than the existing system 7. All pump motors must meet NEMA Premium Efficiency standards 8. Incentive is based on New System Total Motor horsepower excluding any inactive or spare motor horsepower. | [7 empty] | Eligibility Criterias: 1. The new Booster Pump System’s total motor horsepower must be equal to or less than that of the existing system. 2. New system total horsepower excludes any inactive motor horsepower. 3. Booster pump applications do not apply to new construction as specified above. 4. New system total motor horsepower is limited to 100 HP or less 5. Existing booster Pump System must be a constant speed system with no VFD Controls 6. The new booster pump system must be a more efficient design with VFD Controls than the existing system 7. All pump motors must meet NEMA Premium Efficiency standards 8. Incentive is based on New System Total Motor horsepower excluding any inactive or spare motor horsepower. | [7 empty] | Eligibility Criterias: 1. The new Booster Pump System’s total motor horsepower must be equal to or less than that of the existing system. 2. New system total horsepower excludes any inactive motor horsepower. 3. Booster pump applications do not apply to new construction as specified above. 4. New system total motor horsepower is limited to 100 HP or less 5. Existing booster Pump System must be a constant speed system with no VFD Controls 6. The new booster pump system must be a more efficient design with VFD Controls than the existing system 7. All pump motors must meet NEMA Premium Efficiency standards 8. Incentive is based on New System Total Motor horsepower excluding any inactive or spare motor horsepower. | [7 empty] | Eligibility Criterias: 1. The new Booster Pump System’s total motor horsepower must be equal to or less than that of the existing system. 2. New system total horsepower excludes any inactive motor horsepower. 3. Booster pump applications do not apply to new construction as specified above. 4. New system total motor horsepower is limited to 100 HP or less 5. Existing booster Pump System must be a constant speed system with no VFD Controls 6. The new booster pump system must be a more efficient design with VFD Controls than the existing system 7. All pump motors must meet NEMA Premium Efficiency standards 8. Incentive is based on New System Total Motor horsepower excluding any inactive or spare motor horsepower. | [7 empty] | Eligibility Criterias: 1. The new Booster Pump System’s total motor horsepower must be equal to or less than that of the existing system. 2. New system total horsepower excludes any inactive motor horsepower. 3. Booster pump applications do not apply to new construction as specified above. 4. New system total motor horsepower is limited to 100 HP or less 5. Existing booster Pump System must be a constant speed system with no VFD Controls 6. The new booster pump system must be a more efficient design with VFD Controls than the existing system 7. All pump motors must meet NEMA Premium Efficiency standards 8. Incentive is based on New System Total Motor horsepower excluding any inactive or spare motor horsepower. | [7 empty] | Eligibility Criterias: 1. The new Booster Pump System’s total motor horsepower must be equal to or less than that of the existing system. 2. New system total horsepower excludes any inactive motor horsepower. 3. Booster pump applications do not apply to new construction as specified above. 4. New system total motor horsepower is limited to 100 HP or less 5. Existing booster Pump System must be a constant speed system with no VFD Controls 6. The new booster pump system must be a more efficient design with VFD Controls than the existing system 7. All pump motors must meet NEMA Premium Efficiency standards 8. Incentive is based on New System Total Motor horsepower excluding any inactive or spare motor horsepower. | [7 empty] | Eligibility Criterias: 1. The new Booster Pump System’s total motor horsepower must be equal to or less than that of the existing system. 2. New system total horsepower excludes any inactive motor horsepower. 3. Booster pump applications do not apply to new construction as specified above. 4. New system total motor horsepower is limited to 100 HP or less 5. Existing booster Pump System must be a constant speed system with no VFD Controls 6. The new booster pump system must be a more efficient design with VFD Controls than the existing system 7. All pump motors must meet NEMA Premium Efficiency standards 8. Incentive is based on New System Total Motor horsepower excluding any inactive or spare motor horsepower. | [7 empty] | Eligibility Criterias: 1. The new Booster Pump System’s total motor horsepower must be equal to or less than that of the existing system. 2. New system total horsepower excludes any inactive motor horsepower. 3. Booster pump applications do not apply to new construction as specified above. 4. New system total motor horsepower is limited to 100 HP or less 5. Existing booster Pump System must be a constant speed system with no VFD Controls 6. The new booster pump system must be a more efficient design with VFD Controls than the existing system 7. All pump motors must meet NEMA Premium Efficiency standards 8. Incentive is based on New System Total Motor horsepower excluding any inactive or spare motor horsepower. | [7 empty] | Eligibility Criterias: 1. The new Booster Pump System’s total motor horsepower must be equal to or less than that of the existing system. 2. New system total horsepower excludes any inactive motor horsepower. 3. Booster pump applications do not apply to new construction as specified above. 4. New system total motor horsepower is limited to 100 HP or less 5. Existing booster Pump System must be a constant speed system with no VFD Controls 6. The new booster pump system must be a more efficient design with VFD Controls than the existing system 7. All pump motors must meet NEMA Premium Efficiency standards 8. Incentive is based on New System Total Motor horsepower excluding any inactive or spare motor horsepower. | [7 empty] | Eligibility Criterias: 1. The new Booster Pump System’s total motor horsepower must be equal to or less than that of the existing system. 2. New system total horsepower excludes any inactive motor horsepower. 3. Booster pump applications do not apply to new construction as specified above. 4. New system total motor horsepower is limited to 100 HP or less 5. Existing booster Pump System must be a constant speed system with no VFD Controls 6. The new booster pump system must be a more efficient design with VFD Controls than the existing system 7. All pump motors must meet NEMA Premium Efficiency standards 8. Incentive is based on New System Total Motor horsepower excluding any inactive or spare motor horsepower. | [7 empty] | Eligibility Criterias: 1. The new Booster Pump System’s total motor horsepower must be equal to or less than that of the existing system. 2. New system total horsepower excludes any inactive motor horsepower. 3. Booster pump applications do not apply to new construction as specified above. 4. New system total motor horsepower is limited to 100 HP or less 5. Existing booster Pump System must be a constant speed system with no VFD Controls 6. The new booster pump system must be a more efficient design with VFD Controls than the existing system 7. All pump motors must meet NEMA Premium Efficiency standards 8. Incentive is based on New System Total Motor horsepower excluding any inactive or spare motor horsepower. | [7 empty] | Eligibility Criterias: 1. The new Booster Pump System’s total motor horsepower must be equal to or less than that of the existing system. 2. New system total horsepower excludes any inactive motor horsepower. 3. Booster pump applications do not apply to new construction as specified above. 4. New system total motor horsepower is limited to 100 HP or less 5. Existing booster Pump System must be a constant speed system with no VFD Controls 6. The new booster pump system must be a more efficient design with VFD Controls than the existing system 7. All pump motors must meet NEMA Premium Efficiency standards 8. Incentive is based on New System Total Motor horsepower excluding any inactive or spare motor horsepower. | [7 empty] | Eligibility Criterias: 1. The new Booster Pump System’s total motor horsepower must be equal to or less than that of the existing system. 2. New system total horsepower excludes any inactive motor horsepower. 3. Booster pump applications do not apply to new construction as specified above. 4. New system total motor horsepower is limited to 100 HP or less 5. Existing booster Pump System must be a constant speed system with no VFD Controls 6. The new booster pump system must be a more efficient design with VFD Controls than the existing system 7. All pump motors must meet NEMA Premium Efficiency standards 8. Incentive is based on New System Total Motor horsepower excluding any inactive or spare motor horsepower. | [7 empty] | Eligibility Criterias: 1. The new Booster Pump System’s total motor horsepower must be equal to or less than that of the existing system. 2. New system total horsepower excludes any inactive motor horsepower. 3. Booster pump applications do not apply to new construction as specified above. 4. New system total motor horsepower is limited to 100 HP or less 5. Existing booster Pump System must be a constant speed system with no VFD Controls 6. The new booster pump system must be a more efficient design with VFD Controls than the existing system 7. All pump motors must meet NEMA Premium Efficiency standards 8. Incentive is based on New System Total Motor horsepower excluding any inactive or spare motor horsepower. | [7 empty] | Eligibility Criterias: 1. The new Booster Pump System’s total motor horsepower must be equal to or less than that of the existing system. 2. New system total horsepower excludes any inactive motor horsepower. 3. Booster pump applications do not apply to new construction as specified above. 4. New system total motor horsepower is limited to 100 HP or less 5. Existing booster Pump System must be a constant speed system with no VFD Controls 6. The new booster pump system must be a more efficient design with VFD Controls than the existing system 7. All pump motors must meet NEMA Premium Efficiency standards 8. Incentive is based on New System Total Motor horsepower excluding any inactive or spare motor horsepower. | [7 empty] | Eligibility Criterias: 1. The new Booster Pump System’s total motor horsepower must be equal to or less than that of the existing system. 2. New system total horsepower excludes any inactive motor horsepower. 3. Booster pump applications do not apply to new construction as specified above. 4. New system total motor horsepower is limited to 100 HP or less 5. Existing booster Pump System must be a constant speed system with no VFD Controls 6. The new booster pump system must be a more efficient design with VFD Controls than the existing system 7. All pump motors must meet NEMA Premium Efficiency standards 8. Incentive is based on New System Total Motor horsepower excluding any inactive or spare motor horsepower. | [7 empty] | Eligibility Criterias: 1. The new Booster Pump System’s total motor horsepower must be equal to or less than that of the existing system. 2. New system total horsepower excludes any inactive motor horsepower. 3. Booster pump applications do not apply to new construction as specified above. 4. New system total motor horsepower is limited to 100 HP or less 5. Existing booster Pump System must be a constant speed system with no VFD Controls 6. The new booster pump system must be a more efficient design with VFD Controls than the existing system 7. All pump motors must meet NEMA Premium Efficiency standards 8. Incentive is based on New System Total Motor horsepower excluding any inactive or spare motor horsepower. | [7 empty] | Eligibility Criterias: 1. The new Booster Pump System’s total motor horsepower must be equal to or less than that of the existing system. 2. New system total horsepower excludes any inactive motor horsepower. 3. Booster pump applications do not apply to new construction as specified above. 4. New system total motor horsepower is limited to 100 HP or less 5. Existing booster Pump System must be a constant speed system with no VFD Controls 6. The new booster pump system must be a more efficient design with VFD Controls than the existing system 7. All pump motors must meet NEMA Premium Efficiency standards 8. Incentive is based on New System Total Motor horsepower excluding any inactive or spare motor horsepower. | [7 empty] | Eligibility Criterias: 1. The new Booster Pump System’s total motor horsepower must be equal to or less than that of the existing system. 2. New system total horsepower excludes any inactive motor horsepower. 3. Booster pump applications do not apply to new construction as specified above. 4. New system total motor horsepower is limited to 100 HP or less 5. Existing booster Pump System must be a constant speed system with no VFD Controls 6. The new booster pump system must be a more efficient design with VFD Controls than the existing system 7. All pump motors must meet NEMA Premium Efficiency standards 8. Incentive is based on New System Total Motor horsepower excluding any inactive or spare motor horsepower. | [7 empty] | Eligibility Criterias: 1. The new Booster Pump System’s total motor horsepower must be equal to or less than that of the existing system. 2. New system total horsepower excludes any inactive motor horsepower. 3. Booster pump applications do not apply to new construction as specified above. 4. New system total motor horsepower is limited to 100 HP or less 5. Existing booster Pump System must be a constant speed system with no VFD Controls 6. The new booster pump system must be a more efficient design with VFD Controls than the existing system 7. All pump motors must meet NEMA Premium Efficiency standards 8. Incentive is based on New System Total Motor horsepower excluding any inactive or spare motor horsepower. | [7 empty] | Eligibility Criterias: 1. The new Booster Pump System’s total motor horsepower must be equal to or less than that of the existing system. 2. New system total horsepower excludes any inactive motor horsepower. 3. Booster pump applications do not apply to new construction as specified above. 4. New system total motor horsepower is limited to 100 HP or less 5. Existing booster Pump System must be a constant speed system with no VFD Controls 6. The new booster pump system must be a more efficient design with VFD Controls than the existing system 7. All pump motors must meet NEMA Premium Efficiency standards 8. Incentive is based on New System Total Motor horsepower excluding any inactive or spare motor horsepower. | [7 empty] | Eligibility Criterias: 1. The new Booster Pump System’s total motor horsepower must be equal to or less than that of the existing system. 2. New system total horsepower excludes any inactive motor horsepower. 3. Booster pump applications do not apply to new construction as specified above. 4. New system total motor horsepower is limited to 100 HP or less 5. Existing booster Pump System must be a constant speed system with no VFD Controls 6. The new booster pump system must be a more efficient design with VFD Controls than the existing system 7. All pump motors must meet NEMA Premium Efficiency standards 8. Incentive is based on New System Total Motor horsepower excluding any inactive or spare motor horsepower. | [7 empty] | Eligibility Criterias: 1. The new Booster Pump System’s total motor horsepower must be equal to or less than that of the existing system. 2. New system total horsepower excludes any inactive motor horsepower. 3. Booster pump applications do not apply to new construction as specified above. 4. New system total motor horsepower is limited to 100 HP or less 5. Existing booster Pump System must be a constant speed system with no VFD Controls 6. The new booster pump system must be a more efficient design with VFD Controls than the existing system 7. All pump motors must meet NEMA Premium Efficiency standards 8. Incentive is based on New System Total Motor horsepower excluding any inactive or spare motor horsepower. | [7 empty] | Eligibility Criterias: 1. The new Booster Pump System’s total motor horsepower must be equal to or less than that of the existing system. 2. New system total horsepower excludes any inactive motor horsepower. 3. Booster pump applications do not apply to new construction as specified above. 4. New system total motor horsepower is limited to 100 HP or less 5. Existing booster Pump System must be a constant speed system with no VFD Controls 6. The new booster pump system must be a more efficient design with VFD Controls than the existing system 7. All pump motors must meet NEMA Premium Efficiency standards 8. Incentive is based on New System Total Motor horsepower excluding any inactive or spare motor horsepower. | [7 empty] | Eligibility Criterias: 1. The new Booster Pump System’s total motor horsepower must be equal to or less than that of the existing system. 2. New system total horsepower excludes any inactive motor horsepower. 3. Booster pump applications do not apply to new construction as specified above. 4. New system total motor horsepower is limited to 100 HP or less 5. Existing booster Pump System must be a constant speed system with no VFD Controls 6. The new booster pump system must be a more efficient design with VFD Controls than the existing system 7. All pump motors must meet NEMA Premium Efficiency standards 8. Incentive is based on New System Total Motor horsepower excluding any inactive or spare motor horsepower. | [7 empty] | Eligibility Criterias: 1. The new Booster Pump System’s total motor horsepower must be equal to or less than that of the existing system. 2. New system total horsepower excludes any inactive motor horsepower. 3. Booster pump applications do not apply to new construction as specified above. 4. New system total motor horsepower is limited to 100 HP or less 5. Existing booster Pump System must be a constant speed system with no VFD Controls 6. The new booster pump system must be a more efficient design with VFD Controls than the existing system 7. All pump motors must meet NEMA Premium Efficiency standards 8. Incentive is based on New System Total Motor horsepower excluding any inactive or spare motor horsepower. | [7 empty] | Eligibility Criterias: 1. The new Booster Pump System’s total motor horsepower must be equal to or less than that of the existing system. 2. New system total horsepower excludes any inactive motor horsepower. 3. Booster pump applications do not apply to new construction as specified above. 4. New system total motor horsepower is limited to 100 HP or less 5. Existing booster Pump System must be a constant speed system with no VFD Controls 6. The new booster pump system must be a more efficient design with VFD Controls than the existing system 7. All pump motors must meet NEMA Premium Efficiency standards 8. Incentive is based on New System Total Motor horsepower excluding any inactive or spare motor horsepower. | [7 empty] | Eligibility Criterias: 1. The new Booster Pump System’s total motor horsepower must be equal to or less than that of the existing system. 2. New system total horsepower excludes any inactive motor horsepower. 3. Booster pump applications do not apply to new construction as specified above. 4. New system total motor horsepower is limited to 100 HP or less 5. Existing booster Pump System must be a constant speed system with no VFD Controls 6. The new booster pump system must be a more efficient design with VFD Controls than the existing system 7. All pump motors must meet NEMA Premium Efficiency standards 8. Incentive is based on New System Total Motor horsepower excluding any inactive or spare motor horsepower. | [7 empty] | Eligibility Criterias: 1. The new Booster Pump System’s total motor horsepower must be equal to or less than that of the existing system. 2. New system total horsepower excludes any inactive motor horsepower. 3. Booster pump applications do not apply to new construction as specified above. 4. New system total motor horsepower is limited to 100 HP or less 5. Existing booster Pump System must be a constant speed system with no VFD Controls 6. The new booster pump system must be a more efficient design with VFD Controls than the existing system 7. All pump motors must meet NEMA Premium Efficiency standards 8. Incentive is based on New System Total Motor horsepower excluding any inactive or spare motor horsepower. | [7 empty] | Eligibility Criterias: 1. The new Booster Pump System’s total motor horsepower must be equal to or less than that of the existing system. 2. New system total horsepower excludes any inactive motor horsepower. 3. Booster pump applications do not apply to new construction as specified above. 4. New system total motor horsepower is limited to 100 HP or less 5. Existing booster Pump System must be a constant speed system with no VFD Controls 6. The new booster pump system must be a more efficient design with VFD Controls than the existing system 7. All pump motors must meet NEMA Premium Efficiency standards 8. Incentive is based on New System Total Motor horsepower excluding any inactive or spare motor horsepower. | [7 empty] | Eligibility Criterias: 1. The new Booster Pump System’s total motor horsepower must be equal to or less than that of the existing system. 2. New system total horsepower excludes any inactive motor horsepower. 3. Booster pump applications do not apply to new construction as specified above. 4. New system total motor horsepower is limited to 100 HP or less 5. Existing booster Pump System must be a constant speed system with no VFD Controls 6. The new booster pump system must be a more efficient design with VFD Controls than the existing system 7. All pump motors must meet NEMA Premium Efficiency standards 8. Incentive is based on New System Total Motor horsepower excluding any inactive or spare motor horsepower. | [7 empty] | Eligibility Criterias: 1. The new Booster Pump System’s total motor horsepower must be equal to or less than that of the existing system. 2. New system total horsepower excludes any inactive motor horsepower. 3. Booster pump applications do not apply to new construction as specified above. 4. New system total motor horsepower is limited to 100 HP or less 5. Existing booster Pump System must be a constant speed system with no VFD Controls 6. The new booster pump system must be a more efficient design with VFD Controls than the existing system 7. All pump motors must meet NEMA Premium Efficiency standards 8. Incentive is based on New System Total Motor horsepower excluding any inactive or spare motor horsepower. | [7 empty] | Eligibility Criterias: 1. The new Booster Pump System’s total motor horsepower must be equal to or less than that of the existing system. 2. New system total horsepower excludes any inactive motor horsepower. 3. Booster pump applications do not apply to new construction as specified above. 4. New system total motor horsepower is limited to 100 HP or less 5. Existing booster Pump System must be a constant speed system with no VFD Controls 6. The new booster pump system must be a more efficient design with VFD Controls than the existing system 7. All pump motors must meet NEMA Premium Efficiency standards 8. Incentive is based on New System Total Motor horsepower excluding any inactive or spare motor horsepower. | [7 empty] | Eligibility Criterias: 1. The new Booster Pump System’s total motor horsepower must be equal to or less than that of the existing system. 2. New system total horsepower excludes any inactive motor horsepower. 3. Booster pump applications do not apply to new construction as specified above. 4. New system total motor horsepower is limited to 100 HP or less 5. Existing booster Pump System must be a constant speed system with no VFD Controls 6. The new booster pump system must be a more efficient design with VFD Controls than the existing system 7. All pump motors must meet NEMA Premium Efficiency standards 8. Incentive is based on New System Total Motor horsepower excluding any inactive or spare motor horsepower. | [7 empty] | Eligibility Criterias: 1. The new Booster Pump System’s total motor horsepower must be equal to or less than that of the existing system. 2. New system total horsepower excludes any inactive motor horsepower. 3. Booster pump applications do not apply to new construction as specified above. 4. New system total motor horsepower is limited to 100 HP or less 5. Existing booster Pump System must be a constant speed system with no VFD Controls 6. The new booster pump system must be a more efficient design with VFD Controls than the existing system 7. All pump motors must meet NEMA Premium Efficiency standards 8. Incentive is based on New System Total Motor horsepower excluding any inactive or spare motor horsepower. | [7 empty] | Eligibility Criterias: 1. The new Booster Pump System’s total motor horsepower must be equal to or less than that of the existing system. 2. New system total horsepower excludes any inactive motor horsepower. 3. Booster pump applications do not apply to new construction as specified above. 4. New system total motor horsepower is limited to 100 HP or less 5. Existing booster Pump System must be a constant speed system with no VFD Controls 6. The new booster pump system must be a more efficient design with VFD Controls than the existing system 7. All pump motors must meet NEMA Premium Efficiency standards 8. Incentive is based on New System Total Motor horsepower excluding any inactive or spare motor horsepower. | [7 empty] | Eligibility Criterias: 1. The new Booster Pump System’s total motor horsepower must be equal to or less than that of the existing system. 2. New system total horsepower excludes any inactive motor horsepower. 3. Booster pump applications do not apply to new construction as specified above. 4. New system total motor horsepower is limited to 100 HP or less 5. Existing booster Pump System must be a constant speed system with no VFD Controls 6. The new booster pump system must be a more efficient design with VFD Controls than the existing system 7. All pump motors must meet NEMA Premium Efficiency standards 8. Incentive is based on New System Total Motor horsepower excluding any inactive or spare motor horsepower. | [7 empty] | Eligibility Criterias: 1. The new Booster Pump System’s total motor horsepower must be equal to or less than that of the existing system. 2. New system total horsepower excludes any inactive motor horsepower. 3. Booster pump applications do not apply to new construction as specified above. 4. New system total motor horsepower is limited to 100 HP or less 5. Existing booster Pump System must be a constant speed system with no VFD Controls 6. The new booster pump system must be a more efficient design with VFD Controls than the existing system 7. All pump motors must meet NEMA Premium Efficiency standards 8. Incentive is based on New System Total Motor horsepower excluding any inactive or spare motor horsepower. | [7 empty] | Eligibility Criterias: 1. The new Booster Pump System’s total motor horsepower must be equal to or less than that of the existing system. 2. New system total horsepower excludes any inactive motor horsepower. 3. Booster pump applications do not apply to new construction as specified above. 4. New system total motor horsepower is limited to 100 HP or less 5. Existing booster Pump System must be a constant speed system with no VFD Controls 6. The new booster pump system must be a more efficient design with VFD Controls than the existing system 7. All pump motors must meet NEMA Premium Efficiency standards 8. Incentive is based on New System Total Motor horsepower excluding any inactive or spare motor horsepower. | [7 empty] | Eligibility Criterias: 1. The new Booster Pump System’s total motor horsepower must be equal to or less than that of the existing system. 2. New system total horsepower excludes any inactive motor horsepower. 3. Booster pump applications do not apply to new construction as specified above. 4. New system total motor horsepower is limited to 100 HP or less 5. Existing booster Pump System must be a constant speed system with no VFD Controls 6. The new booster pump system must be a more efficient design with VFD Controls than the existing system 7. All pump motors must meet NEMA Premium Efficiency standards 8. Incentive is based on New System Total Motor horsepower excluding any inactive or spare motor horsepower. | [7 empty] | Eligibility Criterias: 1. The new Booster Pump System’s total motor horsepower must be equal to or less than that of the existing system. 2. New system total horsepower excludes any inactive motor horsepower. 3. Booster pump applications do not apply to new construction as specified above. 4. New system total motor horsepower is limited to 100 HP or less 5. Existing booster Pump System must be a constant speed system with no VFD Controls 6. The new booster pump system must be a more efficient design with VFD Controls than the existing system 7. All pump motors must meet NEMA Premium Efficiency standards 8. Incentive is based on New System Total Motor horsepower excluding any inactive or spare motor horsepower. | [7 empty] | Eligibility Criterias: 1. The new Booster Pump System’s total motor horsepower must be equal to or less than that of the existing system. 2. New system total horsepower excludes any inactive motor horsepower. 3. Booster pump applications do not apply to new construction as specified above. 4. New system total motor horsepower is limited to 100 HP or less 5. Existing booster Pump System must be a constant speed system with no VFD Controls 6. The new booster pump system must be a more efficient design with VFD Controls than the existing system 7. All pump motors must meet NEMA Premium Efficiency standards 8. Incentive is based on New System Total Motor horsepower excluding any inactive or spare motor horsepower. | [7 empty] | Eligibility Criterias: 1. The new Booster Pump System’s total motor horsepower must be equal to or less than that of the existing system. 2. New system total horsepower excludes any inactive motor horsepower. 3. Booster pump applications do not apply to new construction as specified above. 4. New system total motor horsepower is limited to 100 HP or less 5. Existing booster Pump System must be a constant speed system with no VFD Controls 6. The new booster pump system must be a more efficient design with VFD Controls than the existing system 7. All pump motors must meet NEMA Premium Efficiency standards 8. Incentive is based on New System Total Motor horsepower excluding any inactive or spare motor horsepower. | [7 empty] | Eligibility Criterias: 1. The new Booster Pump System’s total motor horsepower must be equal to or less than that of the existing system. 2. New system total horsepower excludes any inactive motor horsepower. 3. Booster pump applications do not apply to new construction as specified above. 4. New system total motor horsepower is limited to 100 HP or less 5. Existing booster Pump System must be a constant speed system with no VFD Controls 6. The new booster pump system must be a more efficient design with VFD Controls than the existing system 7. All pump motors must meet NEMA Premium Efficiency standards 8. Incentive is based on New System Total Motor horsepower excluding any inactive or spare motor horsepower. | [7 empty] | Eligibility Criterias: 1. The new Booster Pump System’s total motor horsepower must be equal to or less than that of the existing system. 2. New system total horsepower excludes any inactive motor horsepower. 3. Booster pump applications do not apply to new construction as specified above. 4. New system total motor horsepower is limited to 100 HP or less 5. Existing booster Pump System must be a constant speed system with no VFD Controls 6. The new booster pump system must be a more efficient design with VFD Controls than the existing system 7. All pump motors must meet NEMA Premium Efficiency standards 8. Incentive is based on New System Total Motor horsepower excluding any inactive or spare motor horsepower. | [7 empty] | Eligibility Criterias: 1. The new Booster Pump System’s total motor horsepower must be equal to or less than that of the existing system. 2. New system total horsepower excludes any inactive motor horsepower. 3. Booster pump applications do not apply to new construction as specified above. 4. New system total motor horsepower is limited to 100 HP or less 5. Existing booster Pump System must be a constant speed system with no VFD Controls 6. The new booster pump system must be a more efficient design with VFD Controls than the existing system 7. All pump motors must meet NEMA Premium Efficiency standards 8. Incentive is based on New System Total Motor horsepower excluding any inactive or spare motor horsepower. | [7 empty] | Eligibility Criterias: 1. The new Booster Pump System’s total motor horsepower must be equal to or less than that of the existing system. 2. New system total horsepower excludes any inactive motor horsepower. 3. Booster pump applications do not apply to new construction as specified above. 4. New system total motor horsepower is limited to 100 HP or less 5. Existing booster Pump System must be a constant speed system with no VFD Controls 6. The new booster pump system must be a more efficient design with VFD Controls than the existing system 7. All pump motors must meet NEMA Premium Efficiency standards 8. Incentive is based on New System Total Motor horsepower excluding any inactive or spare motor horsepower. | [7 empty] | Eligibility Criterias: 1. The new Booster Pump System’s total motor horsepower must be equal to or less than that of the existing system. 2. New system total horsepower excludes any inactive motor horsepower. 3. Booster pump applications do not apply to new construction as specified above. 4. New system total motor horsepower is limited to 100 HP or less 5. Existing booster Pump System must be a constant speed system with no VFD Controls 6. The new booster pump system must be a more efficient design with VFD Controls than the existing system 7. All pump motors must meet NEMA Premium Efficiency standards 8. Incentive is based on New System Total Motor horsepower excluding any inactive or spare motor horsepower. | [7 empty] | Eligibility Criterias: 1. The new Booster Pump System’s total motor horsepower must be equal to or less than that of the existing system. 2. New system total horsepower excludes any inactive motor horsepower. 3. Booster pump applications do not apply to new construction as specified above. 4. New system total motor horsepower is limited to 100 HP or less 5. Existing booster Pump System must be a constant speed system with no VFD Controls 6. The new booster pump system must be a more efficient design with VFD Controls than the existing system 7. All pump motors must meet NEMA Premium Efficiency standards 8. Incentive is based on New System Total Motor horsepower excluding any inactive or spare motor horsepower. | [7 empty] | Eligibility Criterias: 1. The new Booster Pump System’s total motor horsepower must be equal to or less than that of the existing system. 2. New system total horsepower excludes any inactive motor horsepower. 3. Booster pump applications do not apply to new construction as specified above. 4. New system total motor horsepower is limited to 100 HP or less 5. Existing booster Pump System must be a constant speed system with no VFD Controls 6. The new booster pump system must be a more efficient design with VFD Controls than the existing system 7. All pump motors must meet NEMA Premium Efficiency standards 8. Incentive is based on New System Total Motor horsepower excluding any inactive or spare motor horsepower. | [7 empty] | Eligibility Criterias: 1. The new Booster Pump System’s total motor horsepower must be equal to or less than that of the existing system. 2. New system total horsepower excludes any inactive motor horsepower. 3. Booster pump applications do not apply to new construction as specified above. 4. New system total motor horsepower is limited to 100 HP or less 5. Existing booster Pump System must be a constant speed system with no VFD Controls 6. The new booster pump system must be a more efficient design with VFD Controls than the existing system 7. All pump motors must meet NEMA Premium Efficiency standards 8. Incentive is based on New System Total Motor horsepower excluding any inactive or spare motor horsepower. | [7 empty] | Eligibility Criterias: 1. The new Booster Pump System’s total motor horsepower must be equal to or less than that of the existing system. 2. New system total horsepower excludes any inactive motor horsepower. 3. Booster pump applications do not apply to new construction as specified above. 4. New system total motor horsepower is limited to 100 HP or less 5. Existing booster Pump System must be a constant speed system with no VFD Controls 6. The new booster pump system must be a more efficient design with VFD Controls than the existing system 7. All pump motors must meet NEMA Premium Efficiency standards 8. Incentive is based on New System Total Motor horsepower excluding any inactive or spare motor horsepower. | [7 empty] | Eligibility Criterias: 1. The new Booster Pump System’s total motor horsepower must be equal to or less than that of the existing system. 2. New system total horsepower excludes any inactive motor horsepower. 3. Booster pump applications do not apply to new construction as specified above. 4. New system total motor horsepower is limited to 100 HP or less 5. Existing booster Pump System must be a constant speed system with no VFD Controls 6. The new booster pump system must be a more efficient design with VFD Controls than the existing system 7. All pump motors must meet NEMA Premium Efficiency standards 8. Incentive is based on New System Total Motor horsepower excluding any inactive or spare motor horsepower. | [7 empty] | Eligibility Criterias: 1. The new Booster Pump System’s total motor horsepower must be equal to or less than that of the existing system. 2. New system total horsepower excludes any inactive motor horsepower. 3. Booster pump applications do not apply to new construction as specified above. 4. New system total motor horsepower is limited to 100 HP or less 5. Existing booster Pump System must be a constant speed system with no VFD Controls 6. The new booster pump system must be a more efficient design with VFD Controls than the existing system 7. All pump motors must meet NEMA Premium Efficiency standards 8. Incentive is based on New System Total Motor horsepower excluding any inactive or spare motor horsepower. | [7 empty] | Eligibility Criterias: 1. The new Booster Pump System’s total motor horsepower must be equal to or less than that of the existing system. 2. New system total horsepower excludes any inactive motor horsepower. 3. Booster pump applications do not apply to new construction as specified above. 4. New system total motor horsepower is limited to 100 HP or less 5. Existing booster Pump System must be a constant speed system with no VFD Controls 6. The new booster pump system must be a more efficient design with VFD Controls than the existing system 7. All pump motors must meet NEMA Premium Efficiency standards 8. Incentive is based on New System Total Motor horsepower excluding any inactive or spare motor horsepower. | [7 empty] | Eligibility Criterias: 1. The new Booster Pump System’s total motor horsepower must be equal to or less than that of the existing system. 2. New system total horsepower excludes any inactive motor horsepower. 3. Booster pump applications do not apply to new construction as specified above. 4. New system total motor horsepower is limited to 100 HP or less 5. Existing booster Pump System must be a constant speed system with no VFD Controls 6. The new booster pump system must be a more efficient design with VFD Controls than the existing system 7. All pump motors must meet NEMA Premium Efficiency standards 8. Incentive is based on New System Total Motor horsepower excluding any inactive or spare motor horsepower. | [7 empty] | Eligibility Criterias: 1. The new Booster Pump System’s total motor horsepower must be equal to or less than that of the existing system. 2. New system total horsepower excludes any inactive motor horsepower. 3. Booster pump applications do not apply to new construction as specified above. 4. New system total motor horsepower is limited to 100 HP or less 5. Existing booster Pump System must be a constant speed system with no VFD Controls 6. The new booster pump system must be a more efficient design with VFD Controls than the existing system 7. All pump motors must meet NEMA Premium Efficiency standards 8. Incentive is based on New System Total Motor horsepower excluding any inactive or spare motor horsepower. | [7 empty] | Eligibility Criterias: 1. The new Booster Pump System’s total motor horsepower must be equal to or less than that of the existing system. 2. New system total horsepower excludes any inactive motor horsepower. 3. Booster pump applications do not apply to new construction as specified above. 4. New system total motor horsepower is limited to 100 HP or less 5. Existing booster Pump System must be a constant speed system with no VFD Controls 6. The new booster pump system must be a more efficient design with VFD Controls than the existing system 7. All pump motors must meet NEMA Premium Efficiency standards 8. Incentive is based on New System Total Motor horsepower excluding any inactive or spare motor horsepower. | [7 empty] | Eligibility Criterias: 1. The new Booster Pump System’s total motor horsepower must be equal to or less than that of the existing system. 2. New system total horsepower excludes any inactive motor horsepower. 3. Booster pump applications do not apply to new construction as specified above. 4. New system total motor horsepower is limited to 100 HP or less 5. Existing booster Pump System must be a constant speed system with no VFD Controls 6. The new booster pump system must be a more efficient design with VFD Controls than the existing system 7. All pump motors must meet NEMA Premium Efficiency standards 8. Incentive is based on New System Total Motor horsepower excluding any inactive or spare motor horsepower. | [7 empty] | Eligibility Criterias: 1. The new Booster Pump System’s total motor horsepower must be equal to or less than that of the existing system. 2. New system total horsepower excludes any inactive motor horsepower. 3. Booster pump applications do not apply to new construction as specified above. 4. New system total motor horsepower is limited to 100 HP or less 5. Existing booster Pump System must be a constant speed system with no VFD Controls 6. The new booster pump system must be a more efficient design with VFD Controls than the existing system 7. All pump motors must meet NEMA Premium Efficiency standards 8. Incentive is based on New System Total Motor horsepower excluding any inactive or spare motor horsepower. | [7 empty] | Eligibility Criterias: 1. The new Booster Pump System’s total motor horsepower must be equal to or less than that of the existing system. 2. New system total horsepower excludes any inactive motor horsepower. 3. Booster pump applications do not apply to new construction as specified above. 4. New system total motor horsepower is limited to 100 HP or less 5. Existing booster Pump System must be a constant speed system with no VFD Controls 6. The new booster pump system must be a more efficient design with VFD Controls than the existing system 7. All pump motors must meet NEMA Premium Efficiency standards 8. Incentive is based on New System Total Motor horsepower excluding any inactive or spare motor horsepower. | [7 empty] | Eligibility Criterias: 1. The new Booster Pump System’s total motor horsepower must be equal to or less than that of the existing system. 2. New system total horsepower excludes any inactive motor horsepower. 3. Booster pump applications do not apply to new construction as specified above. 4. New system total motor horsepower is limited to 100 HP or less 5. Existing booster Pump System must be a constant speed system with no VFD Controls 6. The new booster pump system must be a more efficient design with VFD Controls than the existing system 7. All pump motors must meet NEMA Premium Efficiency standards 8. Incentive is based on New System Total Motor horsepower excluding any inactive or spare motor horsepower. | [7 empty] | Eligibility Criterias: 1. The new Booster Pump System’s total motor horsepower must be equal to or less than that of the existing system. 2. New system total horsepower excludes any inactive motor horsepower. 3. Booster pump applications do not apply to new construction as specified above. 4. New system total motor horsepower is limited to 100 HP or less 5. Existing booster Pump System must be a constant speed system with no VFD Controls 6. The new booster pump system must be a more efficient design with VFD Controls than the existing system 7. All pump motors must meet NEMA Premium Efficiency standards 8. Incentive is based on New System Total Motor horsepower excluding any inactive or spare motor horsepower. | [7 empty] | Eligibility Criterias: 1. The new Booster Pump System’s total motor horsepower must be equal to or less than that of the existing system. 2. New system total horsepower excludes any inactive motor horsepower. 3. Booster pump applications do not apply to new construction as specified above. 4. New system total motor horsepower is limited to 100 HP or less 5. Existing booster Pump System must be a constant speed system with no VFD Controls 6. The new booster pump system must be a more efficient design with VFD Controls than the existing system 7. All pump motors must meet NEMA Premium Efficiency standards 8. Incentive is based on New System Total Motor horsepower excluding any inactive or spare motor horsepower. | [7 empty] | Eligibility Criterias: 1. The new Booster Pump System’s total motor horsepower must be equal to or less than that of the existing system. 2. New system total horsepower excludes any inactive motor horsepower. 3. Booster pump applications do not apply to new construction as specified above. 4. New system total motor horsepower is limited to 100 HP or less 5. Existing booster Pump System must be a constant speed system with no VFD Controls 6. The new booster pump system must be a more efficient design with VFD Controls than the existing system 7. All pump motors must meet NEMA Premium Efficiency standards 8. Incentive is based on New System Total Motor horsepower excluding any inactive or spare motor horsepower. | [7 empty] | Eligibility Criterias: 1. The new Booster Pump System’s total motor horsepower must be equal to or less than that of the existing system. 2. New system total horsepower excludes any inactive motor horsepower. 3. Booster pump applications do not apply to new construction as specified above. 4. New system total motor horsepower is limited to 100 HP or less 5. Existing booster Pump System must be a constant speed system with no VFD Controls 6. The new booster pump system must be a more efficient design with VFD Controls than the existing system 7. All pump motors must meet NEMA Premium Efficiency standards 8. Incentive is based on New System Total Motor horsepower excluding any inactive or spare motor horsepower. | [7 empty] | Eligibility Criterias: 1. The new Booster Pump System’s total motor horsepower must be equal to or less than that of the existing system. 2. New system total horsepower excludes any inactive motor horsepower. 3. Booster pump applications do not apply to new construction as specified above. 4. New system total motor horsepower is limited to 100 HP or less 5. Existing booster Pump System must be a constant speed system with no VFD Controls 6. The new booster pump system must be a more efficient design with VFD Controls than the existing system 7. All pump motors must meet NEMA Premium Efficiency standards 8. Incentive is based on New System Total Motor horsepower excluding any inactive or spare motor horsepower. | [7 empty] | Eligibility Criterias: 1. The new Booster Pump System’s total motor horsepower must be equal to or less than that of the existing system. 2. New system total horsepower excludes any inactive motor horsepower. 3. Booster pump applications do not apply to new construction as specified above. 4. New system total motor horsepower is limited to 100 HP or less 5. Existing booster Pump System must be a constant speed system with no VFD Controls 6. The new booster pump system must be a more efficient design with VFD Controls than the existing system 7. All pump motors must meet NEMA Premium Efficiency standards 8. Incentive is based on New System Total Motor horsepower excluding any inactive or spare motor horsepower. | [7 empty] | Eligibility Criterias: 1. The new Booster Pump System’s total motor horsepower must be equal to or less than that of the existing system. 2. New system total horsepower excludes any inactive motor horsepower. 3. Booster pump applications do not apply to new construction as specified above. 4. New system total motor horsepower is limited to 100 HP or less 5. Existing booster Pump System must be a constant speed system with no VFD Controls 6. The new booster pump system must be a more efficient design with VFD Controls than the existing system 7. All pump motors must meet NEMA Premium Efficiency standards 8. Incentive is based on New System Total Motor horsepower excluding any inactive or spare motor horsepower. | [7 empty] | Eligibility Criterias: 1. The new Booster Pump System’s total motor horsepower must be equal to or less than that of the existing system. 2. New system total horsepower excludes any inactive motor horsepower. 3. Booster pump applications do not apply to new construction as specified above. 4. New system total motor horsepower is limited to 100 HP or less 5. Existing booster Pump System must be a constant speed system with no VFD Controls 6. The new booster pump system must be a more efficient design with VFD Controls than the existing system 7. All pump motors must meet NEMA Premium Efficiency standards 8. Incentive is based on New System Total Motor horsepower excluding any inactive or spare motor horsepower. | [7 empty] | Eligibility Criterias: 1. The new Booster Pump System’s total motor horsepower must be equal to or less than that of the existing system. 2. New system total horsepower excludes any inactive motor horsepower. 3. Booster pump applications do not apply to new construction as specified above. 4. New system total motor horsepower is limited to 100 HP or less 5. Existing booster Pump System must be a constant speed system with no VFD Controls 6. The new booster pump system must be a more efficient design with VFD Controls than the existing system 7. All pump motors must meet NEMA Premium Efficiency standards 8. Incentive is based on New System Total Motor horsepower excluding any inactive or spare motor horsepower. | [7 empty] | Eligibility Criterias: 1. The new Booster Pump System’s total motor horsepower must be equal to or less than that of the existing system. 2. New system total horsepower excludes any inactive motor horsepower. 3. Booster pump applications do not apply to new construction as specified above. 4. New system total motor horsepower is limited to 100 HP or less 5. Existing booster Pump System must be a constant speed system with no VFD Controls 6. The new booster pump system must be a more efficient design with VFD Controls than the existing system 7. All pump motors must meet NEMA Premium Efficiency standards 8. Incentive is based on New System Total Motor horsepower excluding any inactive or spare motor horsepower. | [7 empty] | Eligibility Criterias: 1. The new Booster Pump System’s total motor horsepower must be equal to or less than that of the existing system. 2. New system total horsepower excludes any inactive motor horsepower. 3. Booster pump applications do not apply to new construction as specified above. 4. New system total motor horsepower is limited to 100 HP or less 5. Existing booster Pump System must be a constant speed system with no VFD Controls 6. The new booster pump system must be a more efficient design with VFD Controls than the existing system 7. All pump motors must meet NEMA Premium Efficiency standards 8. Incentive is based on New System Total Motor horsepower excluding any inactive or spare motor horsepower. | [7 empty] | Eligibility Criterias: 1. The new Booster Pump System’s total motor horsepower must be equal to or less than that of the existing system. 2. New system total horsepower excludes any inactive motor horsepower. 3. Booster pump applications do not apply to new construction as specified above. 4. New system total motor horsepower is limited to 100 HP or less 5. Existing booster Pump System must be a constant speed system with no VFD Controls 6. The new booster pump system must be a more efficient design with VFD Controls than the existing system 7. All pump motors must meet NEMA Premium Efficiency standards 8. Incentive is based on New System Total Motor horsepower excluding any inactive or spare motor horsepower. | [7 empty] | Eligibility Criterias: 1. The new Booster Pump System’s total motor horsepower must be equal to or less than that of the existing system. 2. New system total horsepower excludes any inactive motor horsepower. 3. Booster pump applications do not apply to new construction as specified above. 4. New system total motor horsepower is limited to 100 HP or less 5. Existing booster Pump System must be a constant speed system with no VFD Controls 6. The new booster pump system must be a more efficient design with VFD Controls than the existing system 7. All pump motors must meet NEMA Premium Efficiency standards 8. Incentive is based on New System Total Motor horsepower excluding any inactive or spare motor horsepower. | [7 empty] | Eligibility Criterias: 1. The new Booster Pump System’s total motor horsepower must be equal to or less than that of the existing system. 2. New system total horsepower excludes any inactive motor horsepower. 3. Booster pump applications do not apply to new construction as specified above. 4. New system total motor horsepower is limited to 100 HP or less 5. Existing booster Pump System must be a constant speed system with no VFD Controls 6. The new booster pump system must be a more efficient design with VFD Controls than the existing system 7. All pump motors must meet NEMA Premium Efficiency standards 8. Incentive is based on New System Total Motor horsepower excluding any inactive or spare motor horsepower. | [7 empty] | Eligibility Criterias: 1. The new Booster Pump System’s total motor horsepower must be equal to or less than that of the existing system. 2. New system total horsepower excludes any inactive motor horsepower. 3. Booster pump applications do not apply to new construction as specified above. 4. New system total motor horsepower is limited to 100 HP or less 5. Existing booster Pump System must be a constant speed system with no VFD Controls 6. The new booster pump system must be a more efficient design with VFD Controls than the existing system 7. All pump motors must meet NEMA Premium Efficiency standards 8. Incentive is based on New System Total Motor horsepower excluding any inactive or spare motor horsepower. | [7 empty] | Eligibility Criterias: 1. The new Booster Pump System’s total motor horsepower must be equal to or less than that of the existing system. 2. New system total horsepower excludes any inactive motor horsepower. 3. Booster pump applications do not apply to new construction as specified above. 4. New system total motor horsepower is limited to 100 HP or less 5. Existing booster Pump System must be a constant speed system with no VFD Controls 6. The new booster pump system must be a more efficient design with VFD Controls than the existing system 7. All pump motors must meet NEMA Premium Efficiency standards 8. Incentive is based on New System Total Motor horsepower excluding any inactive or spare motor horsepower. | [7 empty] | Eligibility Criterias: 1. The new Booster Pump System’s total motor horsepower must be equal to or less than that of the existing system. 2. New system total horsepower excludes any inactive motor horsepower. 3. Booster pump applications do not apply to new construction as specified above. 4. New system total motor horsepower is limited to 100 HP or less 5. Existing booster Pump System must be a constant speed system with no VFD Controls 6. The new booster pump system must be a more efficient design with VFD Controls than the existing system 7. All pump motors must meet NEMA Premium Efficiency standards 8. Incentive is based on New System Total Motor horsepower excluding any inactive or spare motor horsepower. | [7 empty] | Eligibility Criterias: 1. The new Booster Pump System’s total motor horsepower must be equal to or less than that of the existing system. 2. New system total horsepower excludes any inactive motor horsepower. 3. Booster pump applications do not apply to new construction as specified above. 4. New system total motor horsepower is limited to 100 HP or less 5. Existing booster Pump System must be a constant speed system with no VFD Controls 6. The new booster pump system must be a more efficient design with VFD Controls than the existing system 7. All pump motors must meet NEMA Premium Efficiency standards 8. Incentive is based on New System Total Motor horsepower excluding any inactive or spare motor horsepower. | [7 empty] | Eligibility Criterias: 1. The new Booster Pump System’s total motor horsepower must be equal to or less than that of the existing system. 2. New system total horsepower excludes any inactive motor horsepower. 3. Booster pump applications do not apply to new construction as specified above. 4. New system total motor horsepower is limited to 100 HP or less 5. Existing booster Pump System must be a constant speed system with no VFD Controls 6. The new booster pump system must be a more efficient design with VFD Controls than the existing system 7. All pump motors must meet NEMA Premium Efficiency standards 8. Incentive is based on New System Total Motor horsepower excluding any inactive or spare motor horsepower. | [7 empty] | Eligibility Criterias: 1. The new Booster Pump System’s total motor horsepower must be equal to or less than that of the existing system. 2. New system total horsepower excludes any inactive motor horsepower. 3. Booster pump applications do not apply to new construction as specified above. 4. New system total motor horsepower is limited to 100 HP or less 5. Existing booster Pump System must be a constant speed system with no VFD Controls 6. The new booster pump system must be a more efficient design with VFD Controls than the existing system 7. All pump motors must meet NEMA Premium Efficiency standards 8. Incentive is based on New System Total Motor horsepower excluding any inactive or spare motor horsepower. | [7 empty] | Eligibility Criterias: 1. The new Booster Pump System’s total motor horsepower must be equal to or less than that of the existing system. 2. New system total horsepower excludes any inactive motor horsepower. 3. Booster pump applications do not apply to new construction as specified above. 4. New system total motor horsepower is limited to 100 HP or less 5. Existing booster Pump System must be a constant speed system with no VFD Controls 6. The new booster pump system must be a more efficient design with VFD Controls than the existing system 7. All pump motors must meet NEMA Premium Efficiency standards 8. Incentive is based on New System Total Motor horsepower excluding any inactive or spare motor horsepower. | [7 empty] | Eligibility Criterias: 1. The new Booster Pump System’s total motor horsepower must be equal to or less than that of the existing system. 2. New system total horsepower excludes any inactive motor horsepower. 3. Booster pump applications do not apply to new construction as specified above. 4. New system total motor horsepower is limited to 100 HP or less 5. Existing booster Pump System must be a constant speed system with no VFD Controls 6. The new booster pump system must be a more efficient design with VFD Controls than the existing system 7. All pump motors must meet NEMA Premium Efficiency standards 8. Incentive is based on New System Total Motor horsepower excluding any inactive or spare motor horsepower. | [7 empty] | Eligibility Criterias: 1. The new Booster Pump System’s total motor horsepower must be equal to or less than that of the existing system. 2. New system total horsepower excludes any inactive motor horsepower. 3. Booster pump applications do not apply to new construction as specified above. 4. New system total motor horsepower is limited to 100 HP or less 5. Existing booster Pump System must be a constant speed system with no VFD Controls 6. The new booster pump system must be a more efficient design with VFD Controls than the existing system 7. All pump motors must meet NEMA Premium Efficiency standards 8. Incentive is based on New System Total Motor horsepower excluding any inactive or spare motor horsepower. | [7 empty] | Eligibility Criterias: 1. The new Booster Pump System’s total motor horsepower must be equal to or less than that of the existing system. 2. New system total horsepower excludes any inactive motor horsepower. 3. Booster pump applications do not apply to new construction as specified above. 4. New system total motor horsepower is limited to 100 HP or less 5. Existing booster Pump System must be a constant speed system with no VFD Controls 6. The new booster pump system must be a more efficient design with VFD Controls than the existing system 7. All pump motors must meet NEMA Premium Efficiency standards 8. Incentive is based on New System Total Motor horsepower excluding any inactive or spare motor horsepower. | [7 empty] | Eligibility Criterias: 1. The new Booster Pump System’s total motor horsepower must be equal to or less than that of the existing system. 2. New system total horsepower excludes any inactive motor horsepower. 3. Booster pump applications do not apply to new construction as specified above. 4. New system total motor horsepower is limited to 100 HP or less 5. Existing booster Pump System must be a constant speed system with no VFD Controls 6. The new booster pump system must be a more efficient design with VFD Controls than the existing system 7. All pump motors must meet NEMA Premium Efficiency standards 8. Incentive is based on New System Total Motor horsepower excluding any inactive or spare motor horsepower. | [7 empty] | Eligibility Criterias: 1. The new Booster Pump System’s total motor horsepower must be equal to or less than that of the existing system. 2. New system total horsepower excludes any inactive motor horsepower. 3. Booster pump applications do not apply to new construction as specified above. 4. New system total motor horsepower is limited to 100 HP or less 5. Existing booster Pump System must be a constant speed system with no VFD Controls 6. The new booster pump system must be a more efficient design with VFD Controls than the existing system 7. All pump motors must meet NEMA Premium Efficiency standards 8. Incentive is based on New System Total Motor horsepower excluding any inactive or spare motor horsepower. | [7 empty] | Eligibility Criterias: 1. The new Booster Pump System’s total motor horsepower must be equal to or less than that of the existing system. 2. New system total horsepower excludes any inactive motor horsepower. 3. Booster pump applications do not apply to new construction as specified above. 4. New system total motor horsepower is limited to 100 HP or less 5. Existing booster Pump System must be a constant speed system with no VFD Controls 6. The new booster pump system must be a more efficient design with VFD Controls than the existing system 7. All pump motors must meet NEMA Premium Efficiency standards 8. Incentive is based on New System Total Motor horsepower excluding any inactive or spare motor horsepower. | [7 empty] | Eligibility Criterias: 1. The new Booster Pump System’s total motor horsepower must be equal to or less than that of the existing system. 2. New system total horsepower excludes any inactive motor horsepower. 3. Booster pump applications do not apply to new construction as specified above. 4. New system total motor horsepower is limited to 100 HP or less 5. Existing booster Pump System must be a constant speed system with no VFD Controls 6. The new booster pump system must be a more efficient design with VFD Controls than the existing system 7. All pump motors must meet NEMA Premium Efficiency standards 8. Incentive is based on New System Total Motor horsepower excluding any inactive or spare motor horsepower. | [7 empty] | Eligibility Criterias: 1. The new Booster Pump System’s total motor horsepower must be equal to or less than that of the existing system. 2. New system total horsepower excludes any inactive motor horsepower. 3. Booster pump applications do not apply to new construction as specified above. 4. New system total motor horsepower is limited to 100 HP or less 5. Existing booster Pump System must be a constant speed system with no VFD Controls 6. The new booster pump system must be a more efficient design with VFD Controls than the existing system 7. All pump motors must meet NEMA Premium Efficiency standards 8. Incentive is based on New System Total Motor horsepower excluding any inactive or spare motor horsepower. | [7 empty] | Eligibility Criterias: 1. The new Booster Pump System’s total motor horsepower must be equal to or less than that of the existing system. 2. New system total horsepower excludes any inactive motor horsepower. 3. Booster pump applications do not apply to new construction as specified above. 4. New system total motor horsepower is limited to 100 HP or less 5. Existing booster Pump System must be a constant speed system with no VFD Controls 6. The new booster pump system must be a more efficient design with VFD Controls than the existing system 7. All pump motors must meet NEMA Premium Efficiency standards 8. Incentive is based on New System Total Motor horsepower excluding any inactive or spare motor horsepower. | [7 empty] | Eligibility Criterias: 1. The new Booster Pump System’s total motor horsepower must be equal to or less than that of the existing system. 2. New system total horsepower excludes any inactive motor horsepower. 3. Booster pump applications do not apply to new construction as specified above. 4. New system total motor horsepower is limited to 100 HP or less 5. Existing booster Pump System must be a constant speed system with no VFD Controls 6. The new booster pump system must be a more efficient design with VFD Controls than the existing system 7. All pump motors must meet NEMA Premium Efficiency standards 8. Incentive is based on New System Total Motor horsepower excluding any inactive or spare motor horsepower. | [7 empty] | Eligibility Criterias: 1. The new Booster Pump System’s total motor horsepower must be equal to or less than that of the existing system. 2. New system total horsepower excludes any inactive motor horsepower. 3. Booster pump applications do not apply to new construction as specified above. 4. New system total motor horsepower is limited to 100 HP or less 5. Existing booster Pump System must be a constant speed system with no VFD Controls 6. The new booster pump system must be a more efficient design with VFD Controls than the existing system 7. All pump motors must meet NEMA Premium Efficiency standards 8. Incentive is based on New System Total Motor horsepower excluding any inactive or spare motor horsepower. | [7 empty] | Eligibility Criterias: 1. The new Booster Pump System’s total motor horsepower must be equal to or less than that of the existing system. 2. New system total horsepower excludes any inactive motor horsepower. 3. Booster pump applications do not apply to new construction as specified above. 4. New system total motor horsepower is limited to 100 HP or less 5. Existing booster Pump System must be a constant speed system with no VFD Controls 6. The new booster pump system must be a more efficient design with VFD Controls than the existing system 7. All pump motors must meet NEMA Premium Efficiency standards 8. Incentive is based on New System Total Motor horsepower excluding any inactive or spare motor horsepower. | [7 empty] | Eligibility Criterias: 1. The new Booster Pump System’s total motor horsepower must be equal to or less than that of the existing system. 2. New system total horsepower excludes any inactive motor horsepower. 3. Booster pump applications do not apply to new construction as specified above. 4. New system total motor horsepower is limited to 100 HP or less 5. Existing booster Pump System must be a constant speed system with no VFD Controls 6. The new booster pump system must be a more efficient design with VFD Controls than the existing system 7. All pump motors must meet NEMA Premium Efficiency standards 8. Incentive is based on New System Total Motor horsepower excluding any inactive or spare motor horsepower. | [7 empty] | Eligibility Criterias: 1. The new Booster Pump System’s total motor horsepower must be equal to or less than that of the existing system. 2. New system total horsepower excludes any inactive motor horsepower. 3. Booster pump applications do not apply to new construction as specified above. 4. New system total motor horsepower is limited to 100 HP or less 5. Existing booster Pump System must be a constant speed system with no VFD Controls 6. The new booster pump system must be a more efficient design with VFD Controls than the existing system 7. All pump motors must meet NEMA Premium Efficiency standards 8. Incentive is based on New System Total Motor horsepower excluding any inactive or spare motor horsepower. | [7 empty] | Eligibility Criterias: 1. The new Booster Pump System’s total motor horsepower must be equal to or less than that of the existing system. 2. New system total horsepower excludes any inactive motor horsepower. 3. Booster pump applications do not apply to new construction as specified above. 4. New system total motor horsepower is limited to 100 HP or less 5. Existing booster Pump System must be a constant speed system with no VFD Controls 6. The new booster pump system must be a more efficient design with VFD Controls than the existing system 7. All pump motors must meet NEMA Premium Efficiency standards 8. Incentive is based on New System Total Motor horsepower excluding any inactive or spare motor horsepower. | [7 empty] | Eligibility Criterias: 1. The new Booster Pump System’s total motor horsepower must be equal to or less than that of the existing system. 2. New system total horsepower excludes any inactive motor horsepower. 3. Booster pump applications do not apply to new construction as specified above. 4. New system total motor horsepower is limited to 100 HP or less 5. Existing booster Pump System must be a constant speed system with no VFD Controls 6. The new booster pump system must be a more efficient design with VFD Controls than the existing system 7. All pump motors must meet NEMA Premium Efficiency standards 8. Incentive is based on New System Total Motor horsepower excluding any inactive or spare motor horsepower. | [7 empty] | Eligibility Criterias: 1. The new Booster Pump System’s total motor horsepower must be equal to or less than that of the existing system. 2. New system total horsepower excludes any inactive motor horsepower. 3. Booster pump applications do not apply to new construction as specified above. 4. New system total motor horsepower is limited to 100 HP or less 5. Existing booster Pump System must be a constant speed system with no VFD Controls 6. The new booster pump system must be a more efficient design with VFD Controls than the existing system 7. All pump motors must meet NEMA Premium Efficiency standards 8. Incentive is based on New System Total Motor horsepower excluding any inactive or spare motor horsepower. | [7 empty] | Eligibility Criterias: 1. The new Booster Pump System’s total motor horsepower must be equal to or less than that of the existing system. 2. New system total horsepower excludes any inactive motor horsepower. 3. Booster pump applications do not apply to new construction as specified above. 4. New system total motor horsepower is limited to 100 HP or less 5. Existing booster Pump System must be a constant speed system with no VFD Controls 6. The new booster pump system must be a more efficient design with VFD Controls than the existing system 7. All pump motors must meet NEMA Premium Efficiency standards 8. Incentive is based on New System Total Motor horsepower excluding any inactive or spare motor horsepower. | [7 empty] | Eligibility Criterias: 1. The new Booster Pump System’s total motor horsepower must be equal to or less than that of the existing system. 2. New system total horsepower excludes any inactive motor horsepower. 3. Booster pump applications do not apply to new construction as specified above. 4. New system total motor horsepower is limited to 100 HP or less 5. Existing booster Pump System must be a constant speed system with no VFD Controls 6. The new booster pump system must be a more efficient design with VFD Controls than the existing system 7. All pump motors must meet NEMA Premium Efficiency standards 8. Incentive is based on New System Total Motor horsepower excluding any inactive or spare motor horsepower. | [7 empty] | Eligibility Criterias: 1. The new Booster Pump System’s total motor horsepower must be equal to or less than that of the existing system. 2. New system total horsepower excludes any inactive motor horsepower. 3. Booster pump applications do not apply to new construction as specified above. 4. New system total motor horsepower is limited to 100 HP or less 5. Existing booster Pump System must be a constant speed system with no VFD Controls 6. The new booster pump system must be a more efficient design with VFD Controls than the existing system 7. All pump motors must meet NEMA Premium Efficiency standards 8. Incentive is based on New System Total Motor horsepower excluding any inactive or spare motor horsepower. | [7 empty] | Eligibility Criterias: 1. The new Booster Pump System’s total motor horsepower must be equal to or less than that of the existing system. 2. New system total horsepower excludes any inactive motor horsepower. 3. Booster pump applications do not apply to new construction as specified above. 4. New system total motor horsepower is limited to 100 HP or less 5. Existing booster Pump System must be a constant speed system with no VFD Controls 6. The new booster pump system must be a more efficient design with VFD Controls than the existing system 7. All pump motors must meet NEMA Premium Efficiency standards 8. Incentive is based on New System Total Motor horsepower excluding any inactive or spare motor horsepower. | [7 empty] | Eligibility Criterias: 1. The new Booster Pump System’s total motor horsepower must be equal to or less than that of the existing system. 2. New system total horsepower excludes any inactive motor horsepower. 3. Booster pump applications do not apply to new construction as specified above. 4. New system total motor horsepower is limited to 100 HP or less 5. Existing booster Pump System must be a constant speed system with no VFD Controls 6. The new booster pump system must be a more efficient design with VFD Controls than the existing system 7. All pump motors must meet NEMA Premium Efficiency standards 8. Incentive is based on New System Total Motor horsepower excluding any inactive or spare motor horsepower. | [7 empty] | Eligibility Criterias: 1. The new Booster Pump System’s total motor horsepower must be equal to or less than that of the existing system. 2. New system total horsepower excludes any inactive motor horsepower. 3. Booster pump applications do not apply to new construction as specified above. 4. New system total motor horsepower is limited to 100 HP or less 5. Existing booster Pump System must be a constant speed system with no VFD Controls 6. The new booster pump system must be a more efficient design with VFD Controls than the existing system 7. All pump motors must meet NEMA Premium Efficiency standards 8. Incentive is based on New System Total Motor horsepower excluding any inactive or spare motor horsepower. | [7 empty] | Eligibility Criterias: 1. The new Booster Pump System’s total motor horsepower must be equal to or less than that of the existing system. 2. New system total horsepower excludes any inactive motor horsepower. 3. Booster pump applications do not apply to new construction as specified above. 4. New system total motor horsepower is limited to 100 HP or less 5. Existing booster Pump System must be a constant speed system with no VFD Controls 6. The new booster pump system must be a more efficient design with VFD Controls than the existing system 7. All pump motors must meet NEMA Premium Efficiency standards 8. Incentive is based on New System Total Motor horsepower excluding any inactive or spare motor horsepower. | [7 empty] | Eligibility Criterias: 1. The new Booster Pump System’s total motor horsepower must be equal to or less than that of the existing system. 2. New system total horsepower excludes any inactive motor horsepower. 3. Booster pump applications do not apply to new construction as specified above. 4. New system total motor horsepower is limited to 100 HP or less 5. Existing booster Pump System must be a constant speed system with no VFD Controls 6. The new booster pump system must be a more efficient design with VFD Controls than the existing system 7. All pump motors must meet NEMA Premium Efficiency standards 8. Incentive is based on New System Total Motor horsepower excluding any inactive or spare motor horsepower. | [7 empty] | Eligibility Criterias: 1. The new Booster Pump System’s total motor horsepower must be equal to or less than that of the existing system. 2. New system total horsepower excludes any inactive motor horsepower. 3. Booster pump applications do not apply to new construction as specified above. 4. New system total motor horsepower is limited to 100 HP or less 5. Existing booster Pump System must be a constant speed system with no VFD Controls 6. The new booster pump system must be a more efficient design with VFD Controls than the existing system 7. All pump motors must meet NEMA Premium Efficiency standards 8. Incentive is based on New System Total Motor horsepower excluding any inactive or spare motor horsepower. | [7 empty] | Eligibility Criterias: 1. The new Booster Pump System’s total motor horsepower must be equal to or less than that of the existing system. 2. New system total horsepower excludes any inactive motor horsepower. 3. Booster pump applications do not apply to new construction as specified above. 4. New system total motor horsepower is limited to 100 HP or less 5. Existing booster Pump System must be a constant speed system with no VFD Controls 6. The new booster pump system must be a more efficient design with VFD Controls than the existing system 7. All pump motors must meet NEMA Premium Efficiency standards 8. Incentive is based on New System Total Motor horsepower excluding any inactive or spare motor horsepower. | [7 empty] | Eligibility Criterias: 1. The new Booster Pump System’s total motor horsepower must be equal to or less than that of the existing system. 2. New system total horsepower excludes any inactive motor horsepower. 3. Booster pump applications do not apply to new construction as specified above. 4. New system total motor horsepower is limited to 100 HP or less 5. Existing booster Pump System must be a constant speed system with no VFD Controls 6. The new booster pump system must be a more efficient design with VFD Controls than the existing system 7. All pump motors must meet NEMA Premium Efficiency standards 8. Incentive is based on New System Total Motor horsepower excluding any inactive or spare motor horsepower. | [7 empty] | Eligibility Criterias: 1. The new Booster Pump System’s total motor horsepower must be equal to or less than that of the existing system. 2. New system total horsepower excludes any inactive motor horsepower. 3. Booster pump applications do not apply to new construction as specified above. 4. New system total motor horsepower is limited to 100 HP or less 5. Existing booster Pump System must be a constant speed system with no VFD Controls 6. The new booster pump system must be a more efficient design with VFD Controls than the existing system 7. All pump motors must meet NEMA Premium Efficiency standards 8. Incentive is based on New System Total Motor horsepower excluding any inactive or spare motor horsepower. | [7 empty] | Eligibility Criterias: 1. The new Booster Pump System’s total motor horsepower must be equal to or less than that of the existing system. 2. New system total horsepower excludes any inactive motor horsepower. 3. Booster pump applications do not apply to new construction as specified above. 4. New system total motor horsepower is limited to 100 HP or less 5. Existing booster Pump System must be a constant speed system with no VFD Controls 6. The new booster pump system must be a more efficient design with VFD Controls than the existing system 7. All pump motors must meet NEMA Premium Efficiency standards 8. Incentive is based on New System Total Motor horsepower excluding any inactive or spare motor horsepower. | [7 empty] | Eligibility Criterias: 1. The new Booster Pump System’s total motor horsepower must be equal to or less than that of the existing system. 2. New system total horsepower excludes any inactive motor horsepower. 3. Booster pump applications do not apply to new construction as specified above. 4. New system total motor horsepower is limited to 100 HP or less 5. Existing booster Pump System must be a constant speed system with no VFD Controls 6. The new booster pump system must be a more efficient design with VFD Controls than the existing system 7. All pump motors must meet NEMA Premium Efficiency standards 8. Incentive is based on New System Total Motor horsepower excluding any inactive or spare motor horsepower. | [7 empty] | Eligibility Criterias: 1. The new Booster Pump System’s total motor horsepower must be equal to or less than that of the existing system. 2. New system total horsepower excludes any inactive motor horsepower. 3. Booster pump applications do not apply to new construction as specified above. 4. New system total motor horsepower is limited to 100 HP or less 5. Existing booster Pump System must be a constant speed system with no VFD Controls 6. The new booster pump system must be a more efficient design with VFD Controls than the existing system 7. All pump motors must meet NEMA Premium Efficiency standards 8. Incentive is based on New System Total Motor horsepower excluding any inactive or spare motor horsepower. | [7 empty] | Eligibility Criterias: 1. The new Booster Pump System’s total motor horsepower must be equal to or less than that of the existing system. 2. New system total horsepower excludes any inactive motor horsepower. 3. Booster pump applications do not apply to new construction as specified above. 4. New system total motor horsepower is limited to 100 HP or less 5. Existing booster Pump System must be a constant speed system with no VFD Controls 6. The new booster pump system must be a more efficient design with VFD Controls than the existing system 7. All pump motors must meet NEMA Premium Efficiency standards 8. Incentive is based on New System Total Motor horsepower excluding any inactive or spare motor horsepower. | [7 empty] | Eligibility Criterias: 1. The new Booster Pump System’s total motor horsepower must be equal to or less than that of the existing system. 2. New system total horsepower excludes any inactive motor horsepower. 3. Booster pump applications do not apply to new construction as specified above. 4. New system total motor horsepower is limited to 100 HP or less 5. Existing booster Pump System must be a constant speed system with no VFD Controls 6. The new booster pump system must be a more efficient design with VFD Controls than the existing system 7. All pump motors must meet NEMA Premium Efficiency standards 8. Incentive is based on New System Total Motor horsepower excluding any inactive or spare motor horsepower. | [7 empty] | Eligibility Criterias: 1. The new Booster Pump System’s total motor horsepower must be equal to or less than that of the existing system. 2. New system total horsepower excludes any inactive motor horsepower. 3. Booster pump applications do not apply to new construction as specified above. 4. New system total motor horsepower is limited to 100 HP or less 5. Existing booster Pump System must be a constant speed system with no VFD Controls 6. The new booster pump system must be a more efficient design with VFD Controls than the existing system 7. All pump motors must meet NEMA Premium Efficiency standards 8. Incentive is based on New System Total Motor horsepower excluding any inactive or spare motor horsepower. | [7 empty] | Eligibility Criterias: 1. The new Booster Pump System’s total motor horsepower must be equal to or less than that of the existing system. 2. New system total horsepower excludes any inactive motor horsepower. 3. Booster pump applications do not apply to new construction as specified above. 4. New system total motor horsepower is limited to 100 HP or less 5. Existing booster Pump System must be a constant speed system with no VFD Controls 6. The new booster pump system must be a more efficient design with VFD Controls than the existing system 7. All pump motors must meet NEMA Premium Efficiency standards 8. Incentive is based on New System Total Motor horsepower excluding any inactive or spare motor horsepower. | [7 empty] | Eligibility Criterias: 1. The new Booster Pump System’s total motor horsepower must be equal to or less than that of the existing system. 2. New system total horsepower excludes any inactive motor horsepower. 3. Booster pump applications do not apply to new construction as specified above. 4. New system total motor horsepower is limited to 100 HP or less 5. Existing booster Pump System must be a constant speed system with no VFD Controls 6. The new booster pump system must be a more efficient design with VFD Controls than the existing system 7. All pump motors must meet NEMA Premium Efficiency standards 8. Incentive is based on New System Total Motor horsepower excluding any inactive or spare motor horsepower. | [7 empty] | Eligibility Criterias: 1. The new Booster Pump System’s total motor horsepower must be equal to or less than that of the existing system. 2. New system total horsepower excludes any inactive motor horsepower. 3. Booster pump applications do not apply to new construction as specified above. 4. New system total motor horsepower is limited to 100 HP or less 5. Existing booster Pump System must be a constant speed system with no VFD Controls 6. The new booster pump system must be a more efficient design with VFD Controls than the existing system 7. All pump motors must meet NEMA Premium Efficiency standards 8. Incentive is based on New System Total Motor horsepower excluding any inactive or spare motor horsepower. | [7 empty] | Eligibility Criterias: 1. The new Booster Pump System’s total motor horsepower must be equal to or less than that of the existing system. 2. New system total horsepower excludes any inactive motor horsepower. 3. Booster pump applications do not apply to new construction as specified above. 4. New system total motor horsepower is limited to 100 HP or less 5. Existing booster Pump System must be a constant speed system with no VFD Controls 6. The new booster pump system must be a more efficient design with VFD Controls than the existing system 7. All pump motors must meet NEMA Premium Efficiency standards 8. Incentive is based on New System Total Motor horsepower excluding any inactive or spare motor horsepower. | [7 empty] | Eligibility Criterias: 1. The new Booster Pump System’s total motor horsepower must be equal to or less than that of the existing system. 2. New system total horsepower excludes any inactive motor horsepower. 3. Booster pump applications do not apply to new construction as specified above. 4. New system total motor horsepower is limited to 100 HP or less 5. Existing booster Pump System must be a constant speed system with no VFD Controls 6. The new booster pump system must be a more efficient design with VFD Controls than the existing system 7. All pump motors must meet NEMA Premium Efficiency standards 8. Incentive is based on New System Total Motor horsepower excluding any inactive or spare motor horsepower. | [7 empty] | Eligibility Criterias: 1. The new Booster Pump System’s total motor horsepower must be equal to or less than that of the existing system. 2. New system total horsepower excludes any inactive motor horsepower. 3. Booster pump applications do not apply to new construction as specified above. 4. New system total motor horsepower is limited to 100 HP or less 5. Existing booster Pump System must be a constant speed system with no VFD Controls 6. The new booster pump system must be a more efficient design with VFD Controls than the existing system 7. All pump motors must meet NEMA Premium Efficiency standards 8. Incentive is based on New System Total Motor horsepower excluding any inactive or spare motor horsepower. | [7 empty] | Eligibility Criterias: 1. The new Booster Pump System’s total motor horsepower must be equal to or less than that of the existing system. 2. New system total horsepower excludes any inactive motor horsepower. 3. Booster pump applications do not apply to new construction as specified above. 4. New system total motor horsepower is limited to 100 HP or less 5. Existing booster Pump System must be a constant speed system with no VFD Controls 6. The new booster pump system must be a more efficient design with VFD Controls than the existing system 7. All pump motors must meet NEMA Premium Efficiency standards 8. Incentive is based on New System Total Motor horsepower excluding any inactive or spare motor horsepower. | [7 empty] | Eligibility Criterias: 1. The new Booster Pump System’s total motor horsepower must be equal to or less than that of the existing system. 2. New system total horsepower excludes any inactive motor horsepower. 3. Booster pump applications do not apply to new construction as specified above. 4. New system total motor horsepower is limited to 100 HP or less 5. Existing booster Pump System must be a constant speed system with no VFD Controls 6. The new booster pump system must be a more efficient design with VFD Controls than the existing system 7. All pump motors must meet NEMA Premium Efficiency standards 8. Incentive is based on New System Total Motor horsepower excluding any inactive or spare motor horsepower. | [7 empty] | Eligibility Criterias: 1. The new Booster Pump System’s total motor horsepower must be equal to or less than that of the existing system. 2. New system total horsepower excludes any inactive motor horsepower. 3. Booster pump applications do not apply to new construction as specified above. 4. New system total motor horsepower is limited to 100 HP or less 5. Existing booster Pump System must be a constant speed system with no VFD Controls 6. The new booster pump system must be a more efficient design with VFD Controls than the existing system 7. All pump motors must meet NEMA Premium Efficiency standards 8. Incentive is based on New System Total Motor horsepower excluding any inactive or spare motor horsepower. | [7 empty] | Eligibility Criterias: 1. The new Booster Pump System’s total motor horsepower must be equal to or less than that of the existing system. 2. New system total horsepower excludes any inactive motor horsepower. 3. Booster pump applications do not apply to new construction as specified above. 4. New system total motor horsepower is limited to 100 HP or less 5. Existing booster Pump System must be a constant speed system with no VFD Controls 6. The new booster pump system must be a more efficient design with VFD Controls than the existing system 7. All pump motors must meet NEMA Premium Efficiency standards 8. Incentive is based on New System Total Motor horsepower excluding any inactive or spare motor horsepower. | [7 empty] | Eligibility Criterias: 1. The new Booster Pump System’s total motor horsepower must be equal to or less than that of the existing system. 2. New system total horsepower excludes any inactive motor horsepower. 3. Booster pump applications do not apply to new construction as specified above. 4. New system total motor horsepower is limited to 100 HP or less 5. Existing booster Pump System must be a constant speed system with no VFD Controls 6. The new booster pump system must be a more efficient design with VFD Controls than the existing system 7. All pump motors must meet NEMA Premium Efficiency standards 8. Incentive is based on New System Total Motor horsepower excluding any inactive or spare motor horsepower. | [7 empty] | Eligibility Criterias: 1. The new Booster Pump System’s total motor horsepower must be equal to or less than that of the existing system. 2. New system total horsepower excludes any inactive motor horsepower. 3. Booster pump applications do not apply to new construction as specified above. 4. New system total motor horsepower is limited to 100 HP or less 5. Existing booster Pump System must be a constant speed system with no VFD Controls 6. The new booster pump system must be a more efficient design with VFD Controls than the existing system 7. All pump motors must meet NEMA Premium Efficiency standards 8. Incentive is based on New System Total Motor horsepower excluding any inactive or spare motor horsepower. | [7 empty] | Eligibility Criterias: 1. The new Booster Pump System’s total motor horsepower must be equal to or less than that of the existing system. 2. New system total horsepower excludes any inactive motor horsepower. 3. Booster pump applications do not apply to new construction as specified above. 4. New system total motor horsepower is limited to 100 HP or less 5. Existing booster Pump System must be a constant speed system with no VFD Controls 6. The new booster pump system must be a more efficient design with VFD Controls than the existing system 7. All pump motors must meet NEMA Premium Efficiency standards 8. Incentive is based on New System Total Motor horsepower excluding any inactive or spare motor horsepower. | [7 empty] | Eligibility Criterias: 1. The new Booster Pump System’s total motor horsepower must be equal to or less than that of the existing system. 2. New system total horsepower excludes any inactive motor horsepower. 3. Booster pump applications do not apply to new construction as specified above. 4. New system total motor horsepower is limited to 100 HP or less 5. Existing booster Pump System must be a constant speed system with no VFD Controls 6. The new booster pump system must be a more efficient design with VFD Controls than the existing system 7. All pump motors must meet NEMA Premium Efficiency standards 8. Incentive is based on New System Total Motor horsepower excluding any inactive or spare motor horsepower. | [7 empty] | Eligibility Criterias: 1. The new Booster Pump System’s total motor horsepower must be equal to or less than that of the existing system. 2. New system total horsepower excludes any inactive motor horsepower. 3. Booster pump applications do not apply to new construction as specified above. 4. New system total motor horsepower is limited to 100 HP or less 5. Existing booster Pump System must be a constant speed system with no VFD Controls 6. The new booster pump system must be a more efficient design with VFD Controls than the existing system 7. All pump motors must meet NEMA Premium Efficiency standards 8. Incentive is based on New System Total Motor horsepower excluding any inactive or spare motor horsepower. | [7 empty] | Eligibility Criterias: 1. The new Booster Pump System’s total motor horsepower must be equal to or less than that of the existing system. 2. New system total horsepower excludes any inactive motor horsepower. 3. Booster pump applications do not apply to new construction as specified above. 4. New system total motor horsepower is limited to 100 HP or less 5. Existing booster Pump System must be a constant speed system with no VFD Controls 6. The new booster pump system must be a more efficient design with VFD Controls than the existing system 7. All pump motors must meet NEMA Premium Efficiency standards 8. Incentive is based on New System Total Motor horsepower excluding any inactive or spare motor horsepower. | [7 empty] | Eligibility Criterias: 1. The new Booster Pump System’s total motor horsepower must be equal to or less than that of the existing system. 2. New system total horsepower excludes any inactive motor horsepower. 3. Booster pump applications do not apply to new construction as specified above. 4. New system total motor horsepower is limited to 100 HP or less 5. Existing booster Pump System must be a constant speed system with no VFD Controls 6. The new booster pump system must be a more efficient design with VFD Controls than the existing system 7. All pump motors must meet NEMA Premium Efficiency standards 8. Incentive is based on New System Total Motor horsepower excluding any inactive or spare motor horsepower. | [7 empty] | Eligibility Criterias: 1. The new Booster Pump System’s total motor horsepower must be equal to or less than that of the existing system. 2. New system total horsepower excludes any inactive motor horsepower. 3. Booster pump applications do not apply to new construction as specified above. 4. New system total motor horsepower is limited to 100 HP or less 5. Existing booster Pump System must be a constant speed system with no VFD Controls 6. The new booster pump system must be a more efficient design with VFD Controls than the existing system 7. All pump motors must meet NEMA Premium Efficiency standards 8. Incentive is based on New System Total Motor horsepower excluding any inactive or spare motor horsepower. | [7 empty] | Eligibility Criterias: 1. The new Booster Pump System’s total motor horsepower must be equal to or less than that of the existing system. 2. New system total horsepower excludes any inactive motor horsepower. 3. Booster pump applications do not apply to new construction as specified above. 4. New system total motor horsepower is limited to 100 HP or less 5. Existing booster Pump System must be a constant speed system with no VFD Controls 6. The new booster pump system must be a more efficient design with VFD Controls than the existing system 7. All pump motors must meet NEMA Premium Efficiency standards 8. Incentive is based on New System Total Motor horsepower excluding any inactive or spare motor horsepower. | [7 empty] | Eligibility Criterias: 1. The new Booster Pump System’s total motor horsepower must be equal to or less than that of the existing system. 2. New system total horsepower excludes any inactive motor horsepower. 3. Booster pump applications do not apply to new construction as specified above. 4. New system total motor horsepower is limited to 100 HP or less 5. Existing booster Pump System must be a constant speed system with no VFD Controls 6. The new booster pump system must be a more efficient design with VFD Controls than the existing system 7. All pump motors must meet NEMA Premium Efficiency standards 8. Incentive is based on New System Total Motor horsepower excluding any inactive or spare motor horsepower. | [7 empty] | Eligibility Criterias: 1. The new Booster Pump System’s total motor horsepower must be equal to or less than that of the existing system. 2. New system total horsepower excludes any inactive motor horsepower. 3. Booster pump applications do not apply to new construction as specified above. 4. New system total motor horsepower is limited to 100 HP or less 5. Existing booster Pump System must be a constant speed system with no VFD Controls 6. The new booster pump system must be a more efficient design with VFD Controls than the existing system 7. All pump motors must meet NEMA Premium Efficiency standards 8. Incentive is based on New System Total Motor horsepower excluding any inactive or spare motor horsepower. | [7 empty] | Eligibility Criterias: 1. The new Booster Pump System’s total motor horsepower must be equal to or less than that of the existing system. 2. New system total horsepower excludes any inactive motor horsepower. 3. Booster pump applications do not apply to new construction as specified above. 4. New system total motor horsepower is limited to 100 HP or less 5. Existing booster Pump System must be a constant speed system with no VFD Controls 6. The new booster pump system must be a more efficient design with VFD Controls than the existing system 7. All pump motors must meet NEMA Premium Efficiency standards 8. Incentive is based on New System Total Motor horsepower excluding any inactive or spare motor horsepower. | [7 empty] | Eligibility Criterias: 1. The new Booster Pump System’s total motor horsepower must be equal to or less than that of the existing system. 2. New system total horsepower excludes any inactive motor horsepower. 3. Booster pump applications do not apply to new construction as specified above. 4. New system total motor horsepower is limited to 100 HP or less 5. Existing booster Pump System must be a constant speed system with no VFD Controls 6. The new booster pump system must be a more efficient design with VFD Controls than the existing system 7. All pump motors must meet NEMA Premium Efficiency standards 8. Incentive is based on New System Total Motor horsepower excluding any inactive or spare motor horsepower. | [7 empty] | Eligibility Criterias: 1. The new Booster Pump System’s total motor horsepower must be equal to or less than that of the existing system. 2. New system total horsepower excludes any inactive motor horsepower. 3. Booster pump applications do not apply to new construction as specified above. 4. New system total motor horsepower is limited to 100 HP or less 5. Existing booster Pump System must be a constant speed system with no VFD Controls 6. The new booster pump system must be a more efficient design with VFD Controls than the existing system 7. All pump motors must meet NEMA Premium Efficiency standards 8. Incentive is based on New System Total Motor horsepower excluding any inactive or spare motor horsepower. | [7 empty] | Eligibility Criterias: 1. The new Booster Pump System’s total motor horsepower must be equal to or less than that of the existing system. 2. New system total horsepower excludes any inactive motor horsepower. 3. Booster pump applications do not apply to new construction as specified above. 4. New system total motor horsepower is limited to 100 HP or less 5. Existing booster Pump System must be a constant speed system with no VFD Controls 6. The new booster pump system must be a more efficient design with VFD Controls than the existing system 7. All pump motors must meet NEMA Premium Efficiency standards 8. Incentive is based on New System Total Motor horsepower excluding any inactive or spare motor horsepower. | [7 empty] | Eligibility Criterias: 1. The new Booster Pump System’s total motor horsepower must be equal to or less than that of the existing system. 2. New system total horsepower excludes any inactive motor horsepower. 3. Booster pump applications do not apply to new construction as specified above. 4. New system total motor horsepower is limited to 100 HP or less 5. Existing booster Pump System must be a constant speed system with no VFD Controls 6. The new booster pump system must be a more efficient design with VFD Controls than the existing system 7. All pump motors must meet NEMA Premium Efficiency standards 8. Incentive is based on New System Total Motor horsepower excluding any inactive or spare motor horsepower. | [7 empty] | Eligibility Criterias: 1. The new Booster Pump System’s total motor horsepower must be equal to or less than that of the existing system. 2. New system total horsepower excludes any inactive motor horsepower. 3. Booster pump applications do not apply to new construction as specified above. 4. New system total motor horsepower is limited to 100 HP or less 5. Existing booster Pump System must be a constant speed system with no VFD Controls 6. The new booster pump system must be a more efficient design with VFD Controls than the existing system 7. All pump motors must meet NEMA Premium Efficiency standards 8. Incentive is based on New System Total Motor horsepower excluding any inactive or spare motor horsepower. | [7 empty] | Eligibility Criterias: 1. The new Booster Pump System’s total motor horsepower must be equal to or less than that of the existing system. 2. New system total horsepower excludes any inactive motor horsepower. 3. Booster pump applications do not apply to new construction as specified above. 4. New system total motor horsepower is limited to 100 HP or less 5. Existing booster Pump System must be a constant speed system with no VFD Controls 6. The new booster pump system must be a more efficient design with VFD Controls than the existing system 7. All pump motors must meet NEMA Premium Efficiency standards 8. Incentive is based on New System Total Motor horsepower excluding any inactive or spare motor horsepower. | [7 empty] | Eligibility Criterias: 1. The new Booster Pump System’s total motor horsepower must be equal to or less than that of the existing system. 2. New system total horsepower excludes any inactive motor horsepower. 3. Booster pump applications do not apply to new construction as specified above. 4. New system total motor horsepower is limited to 100 HP or less 5. Existing booster Pump System must be a constant speed system with no VFD Controls 6. The new booster pump system must be a more efficient design with VFD Controls than the existing system 7. All pump motors must meet NEMA Premium Efficiency standards 8. Incentive is based on New System Total Motor horsepower excluding any inactive or spare motor horsepower. | [7 empty] | Eligibility Criterias: 1. The new Booster Pump System’s total motor horsepower must be equal to or less than that of the existing system. 2. New system total horsepower excludes any inactive motor horsepower. 3. Booster pump applications do not apply to new construction as specified above. 4. New system total motor horsepower is limited to 100 HP or less 5. Existing booster Pump System must be a constant speed system with no VFD Controls 6. The new booster pump system must be a more efficient design with VFD Controls than the existing system 7. All pump motors must meet NEMA Premium Efficiency standards 8. Incentive is based on New System Total Motor horsepower excluding any inactive or spare motor horsepower. | [7 empty] | Eligibility Criterias: 1. The new Booster Pump System’s total motor horsepower must be equal to or less than that of the existing system. 2. New system total horsepower excludes any inactive motor horsepower. 3. Booster pump applications do not apply to new construction as specified above. 4. New system total motor horsepower is limited to 100 HP or less 5. Existing booster Pump System must be a constant speed system with no VFD Controls 6. The new booster pump system must be a more efficient design with VFD Controls than the existing system 7. All pump motors must meet NEMA Premium Efficiency standards 8. Incentive is based on New System Total Motor horsepower excluding any inactive or spare motor horsepower. | [7 empty] | Eligibility Criterias: 1. The new Booster Pump System’s total motor horsepower must be equal to or less than that of the existing system. 2. New system total horsepower excludes any inactive motor horsepower. 3. Booster pump applications do not apply to new construction as specified above. 4. New system total motor horsepower is limited to 100 HP or less 5. Existing booster Pump System must be a constant speed system with no VFD Controls 6. The new booster pump system must be a more efficient design with VFD Controls than the existing system 7. All pump motors must meet NEMA Premium Efficiency standards 8. Incentive is based on New System Total Motor horsepower excluding any inactive or spare motor horsepower. | [7 empty] | Eligibility Criterias: 1. The new Booster Pump System’s total motor horsepower must be equal to or less than that of the existing system. 2. New system total horsepower excludes any inactive motor horsepower. 3. Booster pump applications do not apply to new construction as specified above. 4. New system total motor horsepower is limited to 100 HP or less 5. Existing booster Pump System must be a constant speed system with no VFD Controls 6. The new booster pump system must be a more efficient design with VFD Controls than the existing system 7. All pump motors must meet NEMA Premium Efficiency standards 8. Incentive is based on New System Total Motor horsepower excluding any inactive or spare motor horsepower. | [7 empty] | Eligibility Criterias: 1. The new Booster Pump System’s total motor horsepower must be equal to or less than that of the existing system. 2. New system total horsepower excludes any inactive motor horsepower. 3. Booster pump applications do not apply to new construction as specified above. 4. New system total motor horsepower is limited to 100 HP or less 5. Existing booster Pump System must be a constant speed system with no VFD Controls 6. The new booster pump system must be a more efficient design with VFD Controls than the existing system 7. All pump motors must meet NEMA Premium Efficiency standards 8. Incentive is based on New System Total Motor horsepower excluding any inactive or spare motor horsepower. | [7 empty] | Eligibility Criterias: 1. The new Booster Pump System’s total motor horsepower must be equal to or less than that of the existing system. 2. New system total horsepower excludes any inactive motor horsepower. 3. Booster pump applications do not apply to new construction as specified above. 4. New system total motor horsepower is limited to 100 HP or less 5. Existing booster Pump System must be a constant speed system with no VFD Controls 6. The new booster pump system must be a more efficient design with VFD Controls than the existing system 7. All pump motors must meet NEMA Premium Efficiency standards 8. Incentive is based on New System Total Motor horsepower excluding any inactive or spare motor horsepower. | [7 empty] | Eligibility Criterias: 1. The new Booster Pump System’s total motor horsepower must be equal to or less than that of the existing system. 2. New system total horsepower excludes any inactive motor horsepower. 3. Booster pump applications do not apply to new construction as specified above. 4. New system total motor horsepower is limited to 100 HP or less 5. Existing booster Pump System must be a constant speed system with no VFD Controls 6. The new booster pump system must be a more efficient design with VFD Controls than the existing system 7. All pump motors must meet NEMA Premium Efficiency standards 8. Incentive is based on New System Total Motor horsepower excluding any inactive or spare motor horsepower. | [7 empty] | Eligibility Criterias: 1. The new Booster Pump System’s total motor horsepower must be equal to or less than that of the existing system. 2. New system total horsepower excludes any inactive motor horsepower. 3. Booster pump applications do not apply to new construction as specified above. 4. New system total motor horsepower is limited to 100 HP or less 5. Existing booster Pump System must be a constant speed system with no VFD Controls 6. The new booster pump system must be a more efficient design with VFD Controls than the existing system 7. All pump motors must meet NEMA Premium Efficiency standards 8. Incentive is based on New System Total Motor horsepower excluding any inactive or spare motor horsepower. | [7 empty] | Eligibility Criterias: 1. The new Booster Pump System’s total motor horsepower must be equal to or less than that of the existing system. 2. New system total horsepower excludes any inactive motor horsepower. 3. Booster pump applications do not apply to new construction as specified above. 4. New system total motor horsepower is limited to 100 HP or less 5. Existing booster Pump System must be a constant speed system with no VFD Controls 6. The new booster pump system must be a more efficient design with VFD Controls than the existing system 7. All pump motors must meet NEMA Premium Efficiency standards 8. Incentive is based on New System Total Motor horsepower excluding any inactive or spare motor horsepower. | [7 empty] | Eligibility Criterias: 1. The new Booster Pump System’s total motor horsepower must be equal to or less than that of the existing system. 2. New system total horsepower excludes any inactive motor horsepower. 3. Booster pump applications do not apply to new construction as specified above. 4. New system total motor horsepower is limited to 100 HP or less 5. Existing booster Pump System must be a constant speed system with no VFD Controls 6. The new booster pump system must be a more efficient design with VFD Controls than the existing system 7. All pump motors must meet NEMA Premium Efficiency standards 8. Incentive is based on New System Total Motor horsepower excluding any inactive or spare motor horsepower. | [7 empty] | Eligibility Criterias: 1. The new Booster Pump System’s total motor horsepower must be equal to or less than that of the existing system. 2. New system total horsepower excludes any inactive motor horsepower. 3. Booster pump applications do not apply to new construction as specified above. 4. New system total motor horsepower is limited to 100 HP or less 5. Existing booster Pump System must be a constant speed system with no VFD Controls 6. The new booster pump system must be a more efficient design with VFD Controls than the existing system 7. All pump motors must meet NEMA Premium Efficiency standards 8. Incentive is based on New System Total Motor horsepower excluding any inactive or spare motor horsepower. | [7 empty] | Eligibility Criterias: 1. The new Booster Pump System’s total motor horsepower must be equal to or less than that of the existing system. 2. New system total horsepower excludes any inactive motor horsepower. 3. Booster pump applications do not apply to new construction as specified above. 4. New system total motor horsepower is limited to 100 HP or less 5. Existing booster Pump System must be a constant speed system with no VFD Controls 6. The new booster pump system must be a more efficient design with VFD Controls than the existing system 7. All pump motors must meet NEMA Premium Efficiency standards 8. Incentive is based on New System Total Motor horsepower excluding any inactive or spare motor horsepower. | [7 empty] | Eligibility Criterias: 1. The new Booster Pump System’s total motor horsepower must be equal to or less than that of the existing system. 2. New system total horsepower excludes any inactive motor horsepower. 3. Booster pump applications do not apply to new construction as specified above. 4. New system total motor horsepower is limited to 100 HP or less 5. Existing booster Pump System must be a constant speed system with no VFD Controls 6. The new booster pump system must be a more efficient design with VFD Controls than the existing system 7. All pump motors must meet NEMA Premium Efficiency standards 8. Incentive is based on New System Total Motor horsepower excluding any inactive or spare motor horsepower. | [7 empty] | Eligibility Criterias: 1. The new Booster Pump System’s total motor horsepower must be equal to or less than that of the existing system. 2. New system total horsepower excludes any inactive motor horsepower. 3. Booster pump applications do not apply to new construction as specified above. 4. New system total motor horsepower is limited to 100 HP or less 5. Existing booster Pump System must be a constant speed system with no VFD Controls 6. The new booster pump system must be a more efficient design with VFD Controls than the existing system 7. All pump motors must meet NEMA Premium Efficiency standards 8. Incentive is based on New System Total Motor horsepower excluding any inactive or spare motor horsepower. | [7 empty] | Eligibility Criterias: 1. The new Booster Pump System’s total motor horsepower must be equal to or less than that of the existing system. 2. New system total horsepower excludes any inactive motor horsepower. 3. Booster pump applications do not apply to new construction as specified above. 4. New system total motor horsepower is limited to 100 HP or less 5. Existing booster Pump System must be a constant speed system with no VFD Controls 6. The new booster pump system must be a more efficient design with VFD Controls than the existing system 7. All pump motors must meet NEMA Premium Efficiency standards 8. Incentive is based on New System Total Motor horsepower excluding any inactive or spare motor horsepower. | [7 empty] | Eligibility Criterias: 1. The new Booster Pump System’s total motor horsepower must be equal to or less than that of the existing system. 2. New system total horsepower excludes any inactive motor horsepower. 3. Booster pump applications do not apply to new construction as specified above. 4. New system total motor horsepower is limited to 100 HP or less 5. Existing booster Pump System must be a constant speed system with no VFD Controls 6. The new booster pump system must be a more efficient design with VFD Controls than the existing system 7. All pump motors must meet NEMA Premium Efficiency standards 8. Incentive is based on New System Total Motor horsepower excluding any inactive or spare motor horsepower. | [7 empty] | Eligibility Criterias: 1. The new Booster Pump System’s total motor horsepower must be equal to or less than that of the existing system. 2. New system total horsepower excludes any inactive motor horsepower. 3. Booster pump applications do not apply to new construction as specified above. 4. New system total motor horsepower is limited to 100 HP or less 5. Existing booster Pump System must be a constant speed system with no VFD Controls 6. The new booster pump system must be a more efficient design with VFD Controls than the existing system 7. All pump motors must meet NEMA Premium Efficiency standards 8. Incentive is based on New System Total Motor horsepower excluding any inactive or spare motor horsepower. | [7 empty] | Eligibility Criterias: 1. The new Booster Pump System’s total motor horsepower must be equal to or less than that of the existing system. 2. New system total horsepower excludes any inactive motor horsepower. 3. Booster pump applications do not apply to new construction as specified above. 4. New system total motor horsepower is limited to 100 HP or less 5. Existing booster Pump System must be a constant speed system with no VFD Controls 6. The new booster pump system must be a more efficient design with VFD Controls than the existing system 7. All pump motors must meet NEMA Premium Efficiency standards 8. Incentive is based on New System Total Motor horsepower excluding any inactive or spare motor horsepower. | [7 empty] | Eligibility Criterias: 1. The new Booster Pump System’s total motor horsepower must be equal to or less than that of the existing system. 2. New system total horsepower excludes any inactive motor horsepower. 3. Booster pump applications do not apply to new construction as specified above. 4. New system total motor horsepower is limited to 100 HP or less 5. Existing booster Pump System must be a constant speed system with no VFD Controls 6. The new booster pump system must be a more efficient design with VFD Controls than the existing system 7. All pump motors must meet NEMA Premium Efficiency standards 8. Incentive is based on New System Total Motor horsepower excluding any inactive or spare motor horsepower. | [7 empty] | Eligibility Criterias: 1. The new Booster Pump System’s total motor horsepower must be equal to or less than that of the existing system. 2. New system total horsepower excludes any inactive motor horsepower. 3. Booster pump applications do not apply to new construction as specified above. 4. New system total motor horsepower is limited to 100 HP or less 5. Existing booster Pump System must be a constant speed system with no VFD Controls 6. The new booster pump system must be a more efficient design with VFD Controls than the existing system 7. All pump motors must meet NEMA Premium Efficiency standards 8. Incentive is based on New System Total Motor horsepower excluding any inactive or spare motor horsepower. | [7 empty] | Eligibility Criterias: 1. The new Booster Pump System’s total motor horsepower must be equal to or less than that of the existing system. 2. New system total horsepower excludes any inactive motor horsepower. 3. Booster pump applications do not apply to new construction as specified above. 4. New system total motor horsepower is limited to 100 HP or less 5. Existing booster Pump System must be a constant speed system with no VFD Controls 6. The new booster pump system must be a more efficient design with VFD Controls than the existing system 7. All pump motors must meet NEMA Premium Efficiency standards 8. Incentive is based on New System Total Motor horsepower excluding any inactive or spare motor horsepower. | [7 empty] | Eligibility Criterias: 1. The new Booster Pump System’s total motor horsepower must be equal to or less than that of the existing system. 2. New system total horsepower excludes any inactive motor horsepower. 3. Booster pump applications do not apply to new construction as specified above. 4. New system total motor horsepower is limited to 100 HP or less 5. Existing booster Pump System must be a constant speed system with no VFD Controls 6. The new booster pump system must be a more efficient design with VFD Controls than the existing system 7. All pump motors must meet NEMA Premium Efficiency standards 8. Incentive is based on New System Total Motor horsepower excluding any inactive or spare motor horsepower. | [7 empty] | Eligibility Criterias: 1. The new Booster Pump System’s total motor horsepower must be equal to or less than that of the existing system. 2. New system total horsepower excludes any inactive motor horsepower. 3. Booster pump applications do not apply to new construction as specified above. 4. New system total motor horsepower is limited to 100 HP or less 5. Existing booster Pump System must be a constant speed system with no VFD Controls 6. The new booster pump system must be a more efficient design with VFD Controls than the existing system 7. All pump motors must meet NEMA Premium Efficiency standards 8. Incentive is based on New System Total Motor horsepower excluding any inactive or spare motor horsepower. | [7 empty] | Eligibility Criterias: 1. The new Booster Pump System’s total motor horsepower must be equal to or less than that of the existing system. 2. New system total horsepower excludes any inactive motor horsepower. 3. Booster pump applications do not apply to new construction as specified above. 4. New system total motor horsepower is limited to 100 HP or less 5. Existing booster Pump System must be a constant speed system with no VFD Controls 6. The new booster pump system must be a more efficient design with VFD Controls than the existing system 7. All pump motors must meet NEMA Premium Efficiency standards 8. Incentive is based on New System Total Motor horsepower excluding any inactive or spare motor horsepower. | [7 empty] | Eligibility Criterias: 1. The new Booster Pump System’s total motor horsepower must be equal to or less than that of the existing system. 2. New system total horsepower excludes any inactive motor horsepower. 3. Booster pump applications do not apply to new construction as specified above. 4. New system total motor horsepower is limited to 100 HP or less 5. Existing booster Pump System must be a constant speed system with no VFD Controls 6. The new booster pump system must be a more efficient design with VFD Controls than the existing system 7. All pump motors must meet NEMA Premium Efficiency standards 8. Incentive is based on New System Total Motor horsepower excluding any inactive or spare motor horsepower. | [7 empty] | Eligibility Criterias: 1. The new Booster Pump System’s total motor horsepower must be equal to or less than that of the existing system. 2. New system total horsepower excludes any inactive motor horsepower. 3. Booster pump applications do not apply to new construction as specified above. 4. New system total motor horsepower is limited to 100 HP or less 5. Existing booster Pump System must be a constant speed system with no VFD Controls 6. The new booster pump system must be a more efficient design with VFD Controls than the existing system 7. All pump motors must meet NEMA Premium Efficiency standards 8. Incentive is based on New System Total Motor horsepower excluding any inactive or spare motor horsepower. | [7 empty] | Eligibility Criterias: 1. The new Booster Pump System’s total motor horsepower must be equal to or less than that of the existing system. 2. New system total horsepower excludes any inactive motor horsepower. 3. Booster pump applications do not apply to new construction as specified above. 4. New system total motor horsepower is limited to 100 HP or less 5. Existing booster Pump System must be a constant speed system with no VFD Controls 6. The new booster pump system must be a more efficient design with VFD Controls than the existing system 7. All pump motors must meet NEMA Premium Efficiency standards 8. Incentive is based on New System Total Motor horsepower excluding any inactive or spare motor horsepower. | [7 empty] | Eligibility Criterias: 1. The new Booster Pump System’s total motor horsepower must be equal to or less than that of the existing system. 2. New system total horsepower excludes any inactive motor horsepower. 3. Booster pump applications do not apply to new construction as specified above. 4. New system total motor horsepower is limited to 100 HP or less 5. Existing booster Pump System must be a constant speed system with no VFD Controls 6. The new booster pump system must be a more efficient design with VFD Controls than the existing system 7. All pump motors must meet NEMA Premium Efficiency standards 8. Incentive is based on New System Total Motor horsepower excluding any inactive or spare motor horsepower. | [7 empty] | Eligibility Criterias: 1. The new Booster Pump System’s total motor horsepower must be equal to or less than that of the existing system. 2. New system total horsepower excludes any inactive motor horsepower. 3. Booster pump applications do not apply to new construction as specified above. 4. New system total motor horsepower is limited to 100 HP or less 5. Existing booster Pump System must be a constant speed system with no VFD Controls 6. The new booster pump system must be a more efficient design with VFD Controls than the existing system 7. All pump motors must meet NEMA Premium Efficiency standards 8. Incentive is based on New System Total Motor horsepower excluding any inactive or spare motor horsepower. | [7 empty] | Eligibility Criterias: 1. The new Booster Pump System’s total motor horsepower must be equal to or less than that of the existing system. 2. New system total horsepower excludes any inactive motor horsepower. 3. Booster pump applications do not apply to new construction as specified above. 4. New system total motor horsepower is limited to 100 HP or less 5. Existing booster Pump System must be a constant speed system with no VFD Controls 6. The new booster pump system must be a more efficient design with VFD Controls than the existing system 7. All pump motors must meet NEMA Premium Efficiency standards 8. Incentive is based on New System Total Motor horsepower excluding any inactive or spare motor horsepower. | [7 empty] | Eligibility Criterias: 1. The new Booster Pump System’s total motor horsepower must be equal to or less than that of the existing system. 2. New system total horsepower excludes any inactive motor horsepower. 3. Booster pump applications do not apply to new construction as specified above. 4. New system total motor horsepower is limited to 100 HP or less 5. Existing booster Pump System must be a constant speed system with no VFD Controls 6. The new booster pump system must be a more efficient design with VFD Controls than the existing system 7. All pump motors must meet NEMA Premium Efficiency standards 8. Incentive is based on New System Total Motor horsepower excluding any inactive or spare motor horsepower. | [7 empty] | Eligibility Criterias: 1. The new Booster Pump System’s total motor horsepower must be equal to or less than that of the existing system. 2. New system total horsepower excludes any inactive motor horsepower. 3. Booster pump applications do not apply to new construction as specified above. 4. New system total motor horsepower is limited to 100 HP or less 5. Existing booster Pump System must be a constant speed system with no VFD Controls 6. The new booster pump system must be a more efficient design with VFD Controls than the existing system 7. All pump motors must meet NEMA Premium Efficiency standards 8. Incentive is based on New System Total Motor horsepower excluding any inactive or spare motor horsepower. | [7 empty] | Eligibility Criterias: 1. The new Booster Pump System’s total motor horsepower must be equal to or less than that of the existing system. 2. New system total horsepower excludes any inactive motor horsepower. 3. Booster pump applications do not apply to new construction as specified above. 4. New system total motor horsepower is limited to 100 HP or less 5. Existing booster Pump System must be a constant speed system with no VFD Controls 6. The new booster pump system must be a more efficient design with VFD Controls than the existing system 7. All pump motors must meet NEMA Premium Efficiency standards 8. Incentive is based on New System Total Motor horsepower excluding any inactive or spare motor horsepower. | [7 empty] | Eligibility Criterias: 1. The new Booster Pump System’s total motor horsepower must be equal to or less than that of the existing system. 2. New system total horsepower excludes any inactive motor horsepower. 3. Booster pump applications do not apply to new construction as specified above. 4. New system total motor horsepower is limited to 100 HP or less 5. Existing booster Pump System must be a constant speed system with no VFD Controls 6. The new booster pump system must be a more efficient design with VFD Controls than the existing system 7. All pump motors must meet NEMA Premium Efficiency standards 8. Incentive is based on New System Total Motor horsepower excluding any inactive or spare motor horsepower. | [7 empty] | Eligibility Criterias: 1. The new Booster Pump System’s total motor horsepower must be equal to or less than that of the existing system. 2. New system total horsepower excludes any inactive motor horsepower. 3. Booster pump applications do not apply to new construction as specified above. 4. New system total motor horsepower is limited to 100 HP or less 5. Existing booster Pump System must be a constant speed system with no VFD Controls 6. The new booster pump system must be a more efficient design with VFD Controls than the existing system 7. All pump motors must meet NEMA Premium Efficiency standards 8. Incentive is based on New System Total Motor horsepower excluding any inactive or spare motor horsepower. | [7 empty] | Eligibility Criterias: 1. The new Booster Pump System’s total motor horsepower must be equal to or less than that of the existing system. 2. New system total horsepower excludes any inactive motor horsepower. 3. Booster pump applications do not apply to new construction as specified above. 4. New system total motor horsepower is limited to 100 HP or less 5. Existing booster Pump System must be a constant speed system with no VFD Controls 6. The new booster pump system must be a more efficient design with VFD Controls than the existing system 7. All pump motors must meet NEMA Premium Efficiency standards 8. Incentive is based on New System Total Motor horsepower excluding any inactive or spare motor horsepower. | [7 empty] | Eligibility Criterias: 1. The new Booster Pump System’s total motor horsepower must be equal to or less than that of the existing system. 2. New system total horsepower excludes any inactive motor horsepower. 3. Booster pump applications do not apply to new construction as specified above. 4. New system total motor horsepower is limited to 100 HP or less 5. Existing booster Pump System must be a constant speed system with no VFD Controls 6. The new booster pump system must be a more efficient design with VFD Controls than the existing system 7. All pump motors must meet NEMA Premium Efficiency standards 8. Incentive is based on New System Total Motor horsepower excluding any inactive or spare motor horsepower. | [7 empty] | Eligibility Criterias: 1. The new Booster Pump System’s total motor horsepower must be equal to or less than that of the existing system. 2. New system total horsepower excludes any inactive motor horsepower. 3. Booster pump applications do not apply to new construction as specified above. 4. New system total motor horsepower is limited to 100 HP or less 5. Existing booster Pump System must be a constant speed system with no VFD Controls 6. The new booster pump system must be a more efficient design with VFD Controls than the existing system 7. All pump motors must meet NEMA Premium Efficiency standards 8. Incentive is based on New System Total Motor horsepower excluding any inactive or spare motor horsepower. | [7 empty] | Eligibility Criterias: 1. The new Booster Pump System’s total motor horsepower must be equal to or less than that of the existing system. 2. New system total horsepower excludes any inactive motor horsepower. 3. Booster pump applications do not apply to new construction as specified above. 4. New system total motor horsepower is limited to 100 HP or less 5. Existing booster Pump System must be a constant speed system with no VFD Controls 6. The new booster pump system must be a more efficient design with VFD Controls than the existing system 7. All pump motors must meet NEMA Premium Efficiency standards 8. Incentive is based on New System Total Motor horsepower excluding any inactive or spare motor horsepower. | [7 empty] | Eligibility Criterias: 1. The new Booster Pump System’s total motor horsepower must be equal to or less than that of the existing system. 2. New system total horsepower excludes any inactive motor horsepower. 3. Booster pump applications do not apply to new construction as specified above. 4. New system total motor horsepower is limited to 100 HP or less 5. Existing booster Pump System must be a constant speed system with no VFD Controls 6. The new booster pump system must be a more efficient design with VFD Controls than the existing system 7. All pump motors must meet NEMA Premium Efficiency standards 8. Incentive is based on New System Total Motor horsepower excluding any inactive or spare motor horsepower. | [7 empty] | Eligibility Criterias: 1. The new Booster Pump System’s total motor horsepower must be equal to or less than that of the existing system. 2. New system total horsepower excludes any inactive motor horsepower. 3. Booster pump applications do not apply to new construction as specified above. 4. New system total motor horsepower is limited to 100 HP or less 5. Existing booster Pump System must be a constant speed system with no VFD Controls 6. The new booster pump system must be a more efficient design with VFD Controls than the existing system 7. All pump motors must meet NEMA Premium Efficiency standards 8. Incentive is based on New System Total Motor horsepower excluding any inactive or spare motor horsepower. | [7 empty] | Eligibility Criterias: 1. The new Booster Pump System’s total motor horsepower must be equal to or less than that of the existing system. 2. New system total horsepower excludes any inactive motor horsepower. 3. Booster pump applications do not apply to new construction as specified above. 4. New system total motor horsepower is limited to 100 HP or less 5. Existing booster Pump System must be a constant speed system with no VFD Controls 6. The new booster pump system must be a more efficient design with VFD Controls than the existing system 7. All pump motors must meet NEMA Premium Efficiency standards 8. Incentive is based on New System Total Motor horsepower excluding any inactive or spare motor horsepower. | [7 empty] | Eligibility Criterias: 1. The new Booster Pump System’s total motor horsepower must be equal to or less than that of the existing system. 2. New system total horsepower excludes any inactive motor horsepower. 3. Booster pump applications do not apply to new construction as specified above. 4. New system total motor horsepower is limited to 100 HP or less 5. Existing booster Pump System must be a constant speed system with no VFD Controls 6. The new booster pump system must be a more efficient design with VFD Controls than the existing system 7. All pump motors must meet NEMA Premium Efficiency standards 8. Incentive is based on New System Total Motor horsepower excluding any inactive or spare motor horsepower. | [7 empty] | Eligibility Criterias: 1. The new Booster Pump System’s total motor horsepower must be equal to or less than that of the existing system. 2. New system total horsepower excludes any inactive motor horsepower. 3. Booster pump applications do not apply to new construction as specified above. 4. New system total motor horsepower is limited to 100 HP or less 5. Existing booster Pump System must be a constant speed system with no VFD Controls 6. The new booster pump system must be a more efficient design with VFD Controls than the existing system 7. All pump motors must meet NEMA Premium Efficiency standards 8. Incentive is based on New System Total Motor horsepower excluding any inactive or spare motor horsepower. | [7 empty] | Eligibility Criterias: 1. The new Booster Pump System’s total motor horsepower must be equal to or less than that of the existing system. 2. New system total horsepower excludes any inactive motor horsepower. 3. Booster pump applications do not apply to new construction as specified above. 4. New system total motor horsepower is limited to 100 HP or less 5. Existing booster Pump System must be a constant speed system with no VFD Controls 6. The new booster pump system must be a more efficient design with VFD Controls than the existing system 7. All pump motors must meet NEMA Premium Efficiency standards 8. Incentive is based on New System Total Motor horsepower excluding any inactive or spare motor horsepower. | [7 empty] | Eligibility Criterias: 1. The new Booster Pump System’s total motor horsepower must be equal to or less than that of the existing system. 2. New system total horsepower excludes any inactive motor horsepower. 3. Booster pump applications do not apply to new construction as specified above. 4. New system total motor horsepower is limited to 100 HP or less 5. Existing booster Pump System must be a constant speed system with no VFD Controls 6. The new booster pump system must be a more efficient design with VFD Controls than the existing system 7. All pump motors must meet NEMA Premium Efficiency standards 8. Incentive is based on New System Total Motor horsepower excluding any inactive or spare motor horsepower. | [7 empty] | Eligibility Criterias: 1. The new Booster Pump System’s total motor horsepower must be equal to or less than that of the existing system. 2. New system total horsepower excludes any inactive motor horsepower. 3. Booster pump applications do not apply to new construction as specified above. 4. New system total motor horsepower is limited to 100 HP or less 5. Existing booster Pump System must be a constant speed system with no VFD Controls 6. The new booster pump system must be a more efficient design with VFD Controls than the existing system 7. All pump motors must meet NEMA Premium Efficiency standards 8. Incentive is based on New System Total Motor horsepower excluding any inactive or spare motor horsepower. | [7 empty] | Eligibility Criterias: 1. The new Booster Pump System’s total motor horsepower must be equal to or less than that of the existing system. 2. New system total horsepower excludes any inactive motor horsepower. 3. Booster pump applications do not apply to new construction as specified above. 4. New system total motor horsepower is limited to 100 HP or less 5. Existing booster Pump System must be a constant speed system with no VFD Controls 6. The new booster pump system must be a more efficient design with VFD Controls than the existing system 7. All pump motors must meet NEMA Premium Efficiency standards 8. Incentive is based on New System Total Motor horsepower excluding any inactive or spare motor horsepower. | [7 empty] | Eligibility Criterias: 1. The new Booster Pump System’s total motor horsepower must be equal to or less than that of the existing system. 2. New system total horsepower excludes any inactive motor horsepower. 3. Booster pump applications do not apply to new construction as specified above. 4. New system total motor horsepower is limited to 100 HP or less 5. Existing booster Pump System must be a constant speed system with no VFD Controls 6. The new booster pump system must be a more efficient design with VFD Controls than the existing system 7. All pump motors must meet NEMA Premium Efficiency standards 8. Incentive is based on New System Total Motor horsepower excluding any inactive or spare motor horsepower. | [7 empty] | Eligibility Criterias: 1. The new Booster Pump System’s total motor horsepower must be equal to or less than that of the existing system. 2. New system total horsepower excludes any inactive motor horsepower. 3. Booster pump applications do not apply to new construction as specified above. 4. New system total motor horsepower is limited to 100 HP or less 5. Existing booster Pump System must be a constant speed system with no VFD Controls 6. The new booster pump system must be a more efficient design with VFD Controls than the existing system 7. All pump motors must meet NEMA Premium Efficiency standards 8. Incentive is based on New System Total Motor horsepower excluding any inactive or spare motor horsepower. | [7 empty] | Eligibility Criterias: 1. The new Booster Pump System’s total motor horsepower must be equal to or less than that of the existing system. 2. New system total horsepower excludes any inactive motor horsepower. 3. Booster pump applications do not apply to new construction as specified above. 4. New system total motor horsepower is limited to 100 HP or less 5. Existing booster Pump System must be a constant speed system with no VFD Controls 6. The new booster pump system must be a more efficient design with VFD Controls than the existing system 7. All pump motors must meet NEMA Premium Efficiency standards 8. Incentive is based on New System Total Motor horsepower excluding any inactive or spare motor horsepower. | [7 empty] | Eligibility Criterias: 1. The new Booster Pump System’s total motor horsepower must be equal to or less than that of the existing system. 2. New system total horsepower excludes any inactive motor horsepower. 3. Booster pump applications do not apply to new construction as specified above. 4. New system total motor horsepower is limited to 100 HP or less 5. Existing booster Pump System must be a constant speed system with no VFD Controls 6. The new booster pump system must be a more efficient design with VFD Controls than the existing system 7. All pump motors must meet NEMA Premium Efficiency standards 8. Incentive is based on New System Total Motor horsepower excluding any inactive or spare motor horsepower. | [7 empty] | Eligibility Criterias: 1. The new Booster Pump System’s total motor horsepower must be equal to or less than that of the existing system. 2. New system total horsepower excludes any inactive motor horsepower. 3. Booster pump applications do not apply to new construction as specified above. 4. New system total motor horsepower is limited to 100 HP or less 5. Existing booster Pump System must be a constant speed system with no VFD Controls 6. The new booster pump system must be a more efficient design with VFD Controls than the existing system 7. All pump motors must meet NEMA Premium Efficiency standards 8. Incentive is based on New System Total Motor horsepower excluding any inactive or spare motor horsepower. | [7 empty] | Eligibility Criterias: 1. The new Booster Pump System’s total motor horsepower must be equal to or less than that of the existing system. 2. New system total horsepower excludes any inactive motor horsepower. 3. Booster pump applications do not apply to new construction as specified above. 4. New system total motor horsepower is limited to 100 HP or less 5. Existing booster Pump System must be a constant speed system with no VFD Controls 6. The new booster pump system must be a more efficient design with VFD Controls than the existing system 7. All pump motors must meet NEMA Premium Efficiency standards 8. Incentive is based on New System Total Motor horsepower excluding any inactive or spare motor horsepower. | [7 empty] | Eligibility Criterias: 1. The new Booster Pump System’s total motor horsepower must be equal to or less than that of the existing system. 2. New system total horsepower excludes any inactive motor horsepower. 3. Booster pump applications do not apply to new construction as specified above. 4. New system total motor horsepower is limited to 100 HP or less 5. Existing booster Pump System must be a constant speed system with no VFD Controls 6. The new booster pump system must be a more efficient design with VFD Controls than the existing system 7. All pump motors must meet NEMA Premium Efficiency standards 8. Incentive is based on New System Total Motor horsepower excluding any inactive or spare motor horsepower. | [7 empty] | Eligibility Criterias: 1. The new Booster Pump System’s total motor horsepower must be equal to or less than that of the existing system. 2. New system total horsepower excludes any inactive motor horsepower. 3. Booster pump applications do not apply to new construction as specified above. 4. New system total motor horsepower is limited to 100 HP or less 5. Existing booster Pump System must be a constant speed system with no VFD Controls 6. The new booster pump system must be a more efficient design with VFD Controls than the existing system 7. All pump motors must meet NEMA Premium Efficiency standards 8. Incentive is based on New System Total Motor horsepower excluding any inactive or spare motor horsepower. | [7 empty] | Eligibility Criterias: 1. The new Booster Pump System’s total motor horsepower must be equal to or less than that of the existing system. 2. New system total horsepower excludes any inactive motor horsepower. 3. Booster pump applications do not apply to new construction as specified above. 4. New system total motor horsepower is limited to 100 HP or less 5. Existing booster Pump System must be a constant speed system with no VFD Controls 6. The new booster pump system must be a more efficient design with VFD Controls than the existing system 7. All pump motors must meet NEMA Premium Efficiency standards 8. Incentive is based on New System Total Motor horsepower excluding any inactive or spare motor horsepower. | [7 empty] | Eligibility Criterias: 1. The new Booster Pump System’s total motor horsepower must be equal to or less than that of the existing system. 2. New system total horsepower excludes any inactive motor horsepower. 3. Booster pump applications do not apply to new construction as specified above. 4. New system total motor horsepower is limited to 100 HP or less 5. Existing booster Pump System must be a constant speed system with no VFD Controls 6. The new booster pump system must be a more efficient design with VFD Controls than the existing system 7. All pump motors must meet NEMA Premium Efficiency standards 8. Incentive is based on New System Total Motor horsepower excluding any inactive or spare motor horsepower. | [7 empty] | Eligibility Criterias: 1. The new Booster Pump System’s total motor horsepower must be equal to or less than that of the existing system. 2. New system total horsepower excludes any inactive motor horsepower. 3. Booster pump applications do not apply to new construction as specified above. 4. New system total motor horsepower is limited to 100 HP or less 5. Existing booster Pump System must be a constant speed system with no VFD Controls 6. The new booster pump system must be a more efficient design with VFD Controls than the existing system 7. All pump motors must meet NEMA Premium Efficiency standards 8. Incentive is based on New System Total Motor horsepower excluding any inactive or spare motor horsepower. | [7 empty] | Eligibility Criterias: 1. The new Booster Pump System’s total motor horsepower must be equal to or less than that of the existing system. 2. New system total horsepower excludes any inactive motor horsepower. 3. Booster pump applications do not apply to new construction as specified above. 4. New system total motor horsepower is limited to 100 HP or less 5. Existing booster Pump System must be a constant speed system with no VFD Controls 6. The new booster pump system must be a more efficient design with VFD Controls than the existing system 7. All pump motors must meet NEMA Premium Efficiency standards 8. Incentive is based on New System Total Motor horsepower excluding any inactive or spare motor horsepower. | [7 empty] | Eligibility Criterias: 1. The new Booster Pump System’s total motor horsepower must be equal to or less than that of the existing system. 2. New system total horsepower excludes any inactive motor horsepower. 3. Booster pump applications do not apply to new construction as specified above. 4. New system total motor horsepower is limited to 100 HP or less 5. Existing booster Pump System must be a constant speed system with no VFD Controls 6. The new booster pump system must be a more efficient design with VFD Controls than the existing system 7. All pump motors must meet NEMA Premium Efficiency standards 8. Incentive is based on New System Total Motor horsepower excluding any inactive or spare motor horsepower. | [7 empty] | Eligibility Criterias: 1. The new Booster Pump System’s total motor horsepower must be equal to or less than that of the existing system. 2. New system total horsepower excludes any inactive motor horsepower. 3. Booster pump applications do not apply to new construction as specified above. 4. New system total motor horsepower is limited to 100 HP or less 5. Existing booster Pump System must be a constant speed system with no VFD Controls 6. The new booster pump system must be a more efficient design with VFD Controls than the existing system 7. All pump motors must meet NEMA Premium Efficiency standards 8. Incentive is based on New System Total Motor horsepower excluding any inactive or spare motor horsepower. | [7 empty] | Eligibility Criterias: 1. The new Booster Pump System’s total motor horsepower must be equal to or less than that of the existing system. 2. New system total horsepower excludes any inactive motor horsepower. 3. Booster pump applications do not apply to new construction as specified above. 4. New system total motor horsepower is limited to 100 HP or less 5. Existing booster Pump System must be a constant speed system with no VFD Controls 6. The new booster pump system must be a more efficient design with VFD Controls than the existing system 7. All pump motors must meet NEMA Premium Efficiency standards 8. Incentive is based on New System Total Motor horsepower excluding any inactive or spare motor horsepower. | [7 empty] | Eligibility Criterias: 1. The new Booster Pump System’s total motor horsepower must be equal to or less than that of the existing system. 2. New system total horsepower excludes any inactive motor horsepower. 3. Booster pump applications do not apply to new construction as specified above. 4. New system total motor horsepower is limited to 100 HP or less 5. Existing booster Pump System must be a constant speed system with no VFD Controls 6. The new booster pump system must be a more efficient design with VFD Controls than the existing system 7. All pump motors must meet NEMA Premium Efficiency standards 8. Incentive is based on New System Total Motor horsepower excluding any inactive or spare motor horsepower. | [7 empty] | Eligibility Criterias: 1. The new Booster Pump System’s total motor horsepower must be equal to or less than that of the existing system. 2. New system total horsepower excludes any inactive motor horsepower. 3. Booster pump applications do not apply to new construction as specified above. 4. New system total motor horsepower is limited to 100 HP or less 5. Existing booster Pump System must be a constant speed system with no VFD Controls 6. The new booster pump system must be a more efficient design with VFD Controls than the existing system 7. All pump motors must meet NEMA Premium Efficiency standards 8. Incentive is based on New System Total Motor horsepower excluding any inactive or spare motor horsepower. | [7 empty] | Eligibility Criterias: 1. The new Booster Pump System’s total motor horsepower must be equal to or less than that of the existing system. 2. New system total horsepower excludes any inactive motor horsepower. 3. Booster pump applications do not apply to new construction as specified above. 4. New system total motor horsepower is limited to 100 HP or less 5. Existing booster Pump System must be a constant speed system with no VFD Controls 6. The new booster pump system must be a more efficient design with VFD Controls than the existing system 7. All pump motors must meet NEMA Premium Efficiency standards 8. Incentive is based on New System Total Motor horsepower excluding any inactive or spare motor horsepower. | [7 empty] | Eligibility Criterias: 1. The new Booster Pump System’s total motor horsepower must be equal to or less than that of the existing system. 2. New system total horsepower excludes any inactive motor horsepower. 3. Booster pump applications do not apply to new construction as specified above. 4. New system total motor horsepower is limited to 100 HP or less 5. Existing booster Pump System must be a constant speed system with no VFD Controls 6. The new booster pump system must be a more efficient design with VFD Controls than the existing system 7. All pump motors must meet NEMA Premium Efficiency standards 8. Incentive is based on New System Total Motor horsepower excluding any inactive or spare motor horsepower. | [7 empty] | Eligibility Criterias: 1. The new Booster Pump System’s total motor horsepower must be equal to or less than that of the existing system. 2. New system total horsepower excludes any inactive motor horsepower. 3. Booster pump applications do not apply to new construction as specified above. 4. New system total motor horsepower is limited to 100 HP or less 5. Existing booster Pump System must be a constant speed system with no VFD Controls 6. The new booster pump system must be a more efficient design with VFD Controls than the existing system 7. All pump motors must meet NEMA Premium Efficiency standards 8. Incentive is based on New System Total Motor horsepower excluding any inactive or spare motor horsepower. | [7 empty] | Eligibility Criterias: 1. The new Booster Pump System’s total motor horsepower must be equal to or less than that of the existing system. 2. New system total horsepower excludes any inactive motor horsepower. 3. Booster pump applications do not apply to new construction as specified above. 4. New system total motor horsepower is limited to 100 HP or less 5. Existing booster Pump System must be a constant speed system with no VFD Controls 6. The new booster pump system must be a more efficient design with VFD Controls than the existing system 7. All pump motors must meet NEMA Premium Efficiency standards 8. Incentive is based on New System Total Motor horsepower excluding any inactive or spare motor horsepower. | [7 empty] | Eligibility Criterias: 1. The new Booster Pump System’s total motor horsepower must be equal to or less than that of the existing system. 2. New system total horsepower excludes any inactive motor horsepower. 3. Booster pump applications do not apply to new construction as specified above. 4. New system total motor horsepower is limited to 100 HP or less 5. Existing booster Pump System must be a constant speed system with no VFD Controls 6. The new booster pump system must be a more efficient design with VFD Controls than the existing system 7. All pump motors must meet NEMA Premium Efficiency standards 8. Incentive is based on New System Total Motor horsepower excluding any inactive or spare motor horsepower. | [7 empty] | Eligibility Criterias: 1. The new Booster Pump System’s total motor horsepower must be equal to or less than that of the existing system. 2. New system total horsepower excludes any inactive motor horsepower. 3. Booster pump applications do not apply to new construction as specified above. 4. New system total motor horsepower is limited to 100 HP or less 5. Existing booster Pump System must be a constant speed system with no VFD Controls 6. The new booster pump system must be a more efficient design with VFD Controls than the existing system 7. All pump motors must meet NEMA Premium Efficiency standards 8. Incentive is based on New System Total Motor horsepower excluding any inactive or spare motor horsepower. | [7 empty] | Eligibility Criterias: 1. The new Booster Pump System’s total motor horsepower must be equal to or less than that of the existing system. 2. New system total horsepower excludes any inactive motor horsepower. 3. Booster pump applications do not apply to new construction as specified above. 4. New system total motor horsepower is limited to 100 HP or less 5. Existing booster Pump System must be a constant speed system with no VFD Controls 6. The new booster pump system must be a more efficient design with VFD Controls than the existing system 7. All pump motors must meet NEMA Premium Efficiency standards 8. Incentive is based on New System Total Motor horsepower excluding any inactive or spare motor horsepower. | [7 empty] | Eligibility Criterias: 1. The new Booster Pump System’s total motor horsepower must be equal to or less than that of the existing system. 2. New system total horsepower excludes any inactive motor horsepower. 3. Booster pump applications do not apply to new construction as specified above. 4. New system total motor horsepower is limited to 100 HP or less 5. Existing booster Pump System must be a constant speed system with no VFD Controls 6. The new booster pump system must be a more efficient design with VFD Controls than the existing system 7. All pump motors must meet NEMA Premium Efficiency standards 8. Incentive is based on New System Total Motor horsepower excluding any inactive or spare motor horsepower. | [7 empty] | Eligibility Criterias: 1. The new Booster Pump System’s total motor horsepower must be equal to or less than that of the existing system. 2. New system total horsepower excludes any inactive motor horsepower. 3. Booster pump applications do not apply to new construction as specified above. 4. New system total motor horsepower is limited to 100 HP or less 5. Existing booster Pump System must be a constant speed system with no VFD Controls 6. The new booster pump system must be a more efficient design with VFD Controls than the existing system 7. All pump motors must meet NEMA Premium Efficiency standards 8. Incentive is based on New System Total Motor horsepower excluding any inactive or spare motor horsepower. | [7 empty] | Eligibility Criterias: 1. The new Booster Pump System’s total motor horsepower must be equal to or less than that of the existing system. 2. New system total horsepower excludes any inactive motor horsepower. 3. Booster pump applications do not apply to new construction as specified above. 4. New system total motor horsepower is limited to 100 HP or less 5. Existing booster Pump System must be a constant speed system with no VFD Controls 6. The new booster pump system must be a more efficient design with VFD Controls than the existing system 7. All pump motors must meet NEMA Premium Efficiency standards 8. Incentive is based on New System Total Motor horsepower excluding any inactive or spare motor horsepower. | [7 empty] | Eligibility Criterias: 1. The new Booster Pump System’s total motor horsepower must be equal to or less than that of the existing system. 2. New system total horsepower excludes any inactive motor horsepower. 3. Booster pump applications do not apply to new construction as specified above. 4. New system total motor horsepower is limited to 100 HP or less 5. Existing booster Pump System must be a constant speed system with no VFD Controls 6. The new booster pump system must be a more efficient design with VFD Controls than the existing system 7. All pump motors must meet NEMA Premium Efficiency standards 8. Incentive is based on New System Total Motor horsepower excluding any inactive or spare motor horsepower. | [7 empty] | Eligibility Criterias: 1. The new Booster Pump System’s total motor horsepower must be equal to or less than that of the existing system. 2. New system total horsepower excludes any inactive motor horsepower. 3. Booster pump applications do not apply to new construction as specified above. 4. New system total motor horsepower is limited to 100 HP or less 5. Existing booster Pump System must be a constant speed system with no VFD Controls 6. The new booster pump system must be a more efficient design with VFD Controls than the existing system 7. All pump motors must meet NEMA Premium Efficiency standards 8. Incentive is based on New System Total Motor horsepower excluding any inactive or spare motor horsepower. | [7 empty] | Eligibility Criterias: 1. The new Booster Pump System’s total motor horsepower must be equal to or less than that of the existing system. 2. New system total horsepower excludes any inactive motor horsepower. 3. Booster pump applications do not apply to new construction as specified above. 4. New system total motor horsepower is limited to 100 HP or less 5. Existing booster Pump System must be a constant speed system with no VFD Controls 6. The new booster pump system must be a more efficient design with VFD Controls than the existing system 7. All pump motors must meet NEMA Premium Efficiency standards 8. Incentive is based on New System Total Motor horsepower excluding any inactive or spare motor horsepower. | [7 empty] | Eligibility Criterias: 1. The new Booster Pump System’s total motor horsepower must be equal to or less than that of the existing system. 2. New system total horsepower excludes any inactive motor horsepower. 3. Booster pump applications do not apply to new construction as specified above. 4. New system total motor horsepower is limited to 100 HP or less 5. Existing booster Pump System must be a constant speed system with no VFD Controls 6. The new booster pump system must be a more efficient design with VFD Controls than the existing system 7. All pump motors must meet NEMA Premium Efficiency standards 8. Incentive is based on New System Total Motor horsepower excluding any inactive or spare motor horsepower. | [7 empty] | Eligibility Criterias: 1. The new Booster Pump System’s total motor horsepower must be equal to or less than that of the existing system. 2. New system total horsepower excludes any inactive motor horsepower. 3. Booster pump applications do not apply to new construction as specified above. 4. New system total motor horsepower is limited to 100 HP or less 5. Existing booster Pump System must be a constant speed system with no VFD Controls 6. The new booster pump system must be a more efficient design with VFD Controls than the existing system 7. All pump motors must meet NEMA Premium Efficiency standards 8. Incentive is based on New System Total Motor horsepower excluding any inactive or spare motor horsepower. | [7 empty] | Eligibility Criterias: 1. The new Booster Pump System’s total motor horsepower must be equal to or less than that of the existing system. 2. New system total horsepower excludes any inactive motor horsepower. 3. Booster pump applications do not apply to new construction as specified above. 4. New system total motor horsepower is limited to 100 HP or less 5. Existing booster Pump System must be a constant speed system with no VFD Controls 6. The new booster pump system must be a more efficient design with VFD Controls than the existing system 7. All pump motors must meet NEMA Premium Efficiency standards 8. Incentive is based on New System Total Motor horsepower excluding any inactive or spare motor horsepower. | [7 empty] | Eligibility Criterias: 1. The new Booster Pump System’s total motor horsepower must be equal to or less than that of the existing system. 2. New system total horsepower excludes any inactive motor horsepower. 3. Booster pump applications do not apply to new construction as specified above. 4. New system total motor horsepower is limited to 100 HP or less 5. Existing booster Pump System must be a constant speed system with no VFD Controls 6. The new booster pump system must be a more efficient design with VFD Controls than the existing system 7. All pump motors must meet NEMA Premium Efficiency standards 8. Incentive is based on New System Total Motor horsepower excluding any inactive or spare motor horsepower. | [7 empty] | Eligibility Criterias: 1. The new Booster Pump System’s total motor horsepower must be equal to or less than that of the existing system. 2. New system total horsepower excludes any inactive motor horsepower. 3. Booster pump applications do not apply to new construction as specified above. 4. New system total motor horsepower is limited to 100 HP or less 5. Existing booster Pump System must be a constant speed system with no VFD Controls 6. The new booster pump system must be a more efficient design with VFD Controls than the existing system 7. All pump motors must meet NEMA Premium Efficiency standards 8. Incentive is based on New System Total Motor horsepower excluding any inactive or spare motor horsepower. | [7 empty] | Eligibility Criterias: 1. The new Booster Pump System’s total motor horsepower must be equal to or less than that of the existing system. 2. New system total horsepower excludes any inactive motor horsepower. 3. Booster pump applications do not apply to new construction as specified above. 4. New system total motor horsepower is limited to 100 HP or less 5. Existing booster Pump System must be a constant speed system with no VFD Controls 6. The new booster pump system must be a more efficient design with VFD Controls than the existing system 7. All pump motors must meet NEMA Premium Efficiency standards 8. Incentive is based on New System Total Motor horsepower excluding any inactive or spare motor horsepower. | [7 empty] | Eligibility Criterias: 1. The new Booster Pump System’s total motor horsepower must be equal to or less than that of the existing system. 2. New system total horsepower excludes any inactive motor horsepower. 3. Booster pump applications do not apply to new construction as specified above. 4. New system total motor horsepower is limited to 100 HP or less 5. Existing booster Pump System must be a constant speed system with no VFD Controls 6. The new booster pump system must be a more efficient design with VFD Controls than the existing system 7. All pump motors must meet NEMA Premium Efficiency standards 8. Incentive is based on New System Total Motor horsepower excluding any inactive or spare motor horsepower. | [7 empty] | Eligibility Criterias: 1. The new Booster Pump System’s total motor horsepower must be equal to or less than that of the existing system. 2. New system total horsepower excludes any inactive motor horsepower. 3. Booster pump applications do not apply to new construction as specified above. 4. New system total motor horsepower is limited to 100 HP or less 5. Existing booster Pump System must be a constant speed system with no VFD Controls 6. The new booster pump system must be a more efficient design with VFD Controls than the existing system 7. All pump motors must meet NEMA Premium Efficiency standards 8. Incentive is based on New System Total Motor horsepower excluding any inactive or spare motor horsepower. | [7 empty] | Eligibility Criterias: 1. The new Booster Pump System’s total motor horsepower must be equal to or less than that of the existing system. 2. New system total horsepower excludes any inactive motor horsepower. 3. Booster pump applications do not apply to new construction as specified above. 4. New system total motor horsepower is limited to 100 HP or less 5. Existing booster Pump System must be a constant speed system with no VFD Controls 6. The new booster pump system must be a more efficient design with VFD Controls than the existing system 7. All pump motors must meet NEMA Premium Efficiency standards 8. Incentive is based on New System Total Motor horsepower excluding any inactive or spare motor horsepower. | [7 empty] | Eligibility Criterias: 1. The new Booster Pump System’s total motor horsepower must be equal to or less than that of the existing system. 2. New system total horsepower excludes any inactive motor horsepower. 3. Booster pump applications do not apply to new construction as specified above. 4. New system total motor horsepower is limited to 100 HP or less 5. Existing booster Pump System must be a constant speed system with no VFD Controls 6. The new booster pump system must be a more efficient design with VFD Controls than the existing system 7. All pump motors must meet NEMA Premium Efficiency standards 8. Incentive is based on New System Total Motor horsepower excluding any inactive or spare motor horsepower. | [7 empty] | Eligibility Criterias: 1. The new Booster Pump System’s total motor horsepower must be equal to or less than that of the existing system. 2. New system total horsepower excludes any inactive motor horsepower. 3. Booster pump applications do not apply to new construction as specified above. 4. New system total motor horsepower is limited to 100 HP or less 5. Existing booster Pump System must be a constant speed system with no VFD Controls 6. The new booster pump system must be a more efficient design with VFD Controls than the existing system 7. All pump motors must meet NEMA Premium Efficiency standards 8. Incentive is based on New System Total Motor horsepower excluding any inactive or spare motor horsepower. | [7 empty] | Eligibility Criterias: 1. The new Booster Pump System’s total motor horsepower must be equal to or less than that of the existing system. 2. New system total horsepower excludes any inactive motor horsepower. 3. Booster pump applications do not apply to new construction as specified above. 4. New system total motor horsepower is limited to 100 HP or less 5. Existing booster Pump System must be a constant speed system with no VFD Controls 6. The new booster pump system must be a more efficient design with VFD Controls than the existing system 7. All pump motors must meet NEMA Premium Efficiency standards 8. Incentive is based on New System Total Motor horsepower excluding any inactive or spare motor horsepower. | [7 empty] | Eligibility Criterias: 1. The new Booster Pump System’s total motor horsepower must be equal to or less than that of the existing system. 2. New system total horsepower excludes any inactive motor horsepower. 3. Booster pump applications do not apply to new construction as specified above. 4. New system total motor horsepower is limited to 100 HP or less 5. Existing booster Pump System must be a constant speed system with no VFD Controls 6. The new booster pump system must be a more efficient design with VFD Controls than the existing system 7. All pump motors must meet NEMA Premium Efficiency standards 8. Incentive is based on New System Total Motor horsepower excluding any inactive or spare motor horsepower. | [7 empty] | Eligibility Criterias: 1. The new Booster Pump System’s total motor horsepower must be equal to or less than that of the existing system. 2. New system total horsepower excludes any inactive motor horsepower. 3. Booster pump applications do not apply to new construction as specified above. 4. New system total motor horsepower is limited to 100 HP or less 5. Existing booster Pump System must be a constant speed system with no VFD Controls 6. The new booster pump system must be a more efficient design with VFD Controls than the existing system 7. All pump motors must meet NEMA Premium Efficiency standards 8. Incentive is based on New System Total Motor horsepower excluding any inactive or spare motor horsepower. | [7 empty] | Eligibility Criterias: 1. The new Booster Pump System’s total motor horsepower must be equal to or less than that of the existing system. 2. New system total horsepower excludes any inactive motor horsepower. 3. Booster pump applications do not apply to new construction as specified above. 4. New system total motor horsepower is limited to 100 HP or less 5. Existing booster Pump System must be a constant speed system with no VFD Controls 6. The new booster pump system must be a more efficient design with VFD Controls than the existing system 7. All pump motors must meet NEMA Premium Efficiency standards 8. Incentive is based on New System Total Motor horsepower excluding any inactive or spare motor horsepower. | [7 empty] | Eligibility Criterias: 1. The new Booster Pump System’s total motor horsepower must be equal to or less than that of the existing system. 2. New system total horsepower excludes any inactive motor horsepower. 3. Booster pump applications do not apply to new construction as specified above. 4. New system total motor horsepower is limited to 100 HP or less 5. Existing booster Pump System must be a constant speed system with no VFD Controls 6. The new booster pump system must be a more efficient design with VFD Controls than the existing system 7. All pump motors must meet NEMA Premium Efficiency standards 8. Incentive is based on New System Total Motor horsepower excluding any inactive or spare motor horsepower. | [7 empty] | Eligibility Criterias: 1. The new Booster Pump System’s total motor horsepower must be equal to or less than that of the existing system. 2. New system total horsepower excludes any inactive motor horsepower. 3. Booster pump applications do not apply to new construction as specified above. 4. New system total motor horsepower is limited to 100 HP or less 5. Existing booster Pump System must be a constant speed system with no VFD Controls 6. The new booster pump system must be a more efficient design with VFD Controls than the existing system 7. All pump motors must meet NEMA Premium Efficiency standards 8. Incentive is based on New System Total Motor horsepower excluding any inactive or spare motor horsepower. | [7 empty] | Eligibility Criterias: 1. The new Booster Pump System’s total motor horsepower must be equal to or less than that of the existing system. 2. New system total horsepower excludes any inactive motor horsepower. 3. Booster pump applications do not apply to new construction as specified above. 4. New system total motor horsepower is limited to 100 HP or less 5. Existing booster Pump System must be a constant speed system with no VFD Controls 6. The new booster pump system must be a more efficient design with VFD Controls than the existing system 7. All pump motors must meet NEMA Premium Efficiency standards 8. Incentive is based on New System Total Motor horsepower excluding any inactive or spare motor horsepower. | [7 empty] | Eligibility Criterias: 1. The new Booster Pump System’s total motor horsepower must be equal to or less than that of the existing system. 2. New system total horsepower excludes any inactive motor horsepower. 3. Booster pump applications do not apply to new construction as specified above. 4. New system total motor horsepower is limited to 100 HP or less 5. Existing booster Pump System must be a constant speed system with no VFD Controls 6. The new booster pump system must be a more efficient design with VFD Controls than the existing system 7. All pump motors must meet NEMA Premium Efficiency standards 8. Incentive is based on New System Total Motor horsepower excluding any inactive or spare motor horsepower. | [7 empty] | Eligibility Criterias: 1. The new Booster Pump System’s total motor horsepower must be equal to or less than that of the existing system. 2. New system total horsepower excludes any inactive motor horsepower. 3. Booster pump applications do not apply to new construction as specified above. 4. New system total motor horsepower is limited to 100 HP or less 5. Existing booster Pump System must be a constant speed system with no VFD Controls 6. The new booster pump system must be a more efficient design with VFD Controls than the existing system 7. All pump motors must meet NEMA Premium Efficiency standards 8. Incentive is based on New System Total Motor horsepower excluding any inactive or spare motor horsepower. | [7 empty] | Eligibility Criterias: 1. The new Booster Pump System’s total motor horsepower must be equal to or less than that of the existing system. 2. New system total horsepower excludes any inactive motor horsepower. 3. Booster pump applications do not apply to new construction as specified above. 4. New system total motor horsepower is limited to 100 HP or less 5. Existing booster Pump System must be a constant speed system with no VFD Controls 6. The new booster pump system must be a more efficient design with VFD Controls than the existing system 7. All pump motors must meet NEMA Premium Efficiency standards 8. Incentive is based on New System Total Motor horsepower excluding any inactive or spare motor horsepower. | [7 empty] | Eligibility Criterias: 1. The new Booster Pump System’s total motor horsepower must be equal to or less than that of the existing system. 2. New system total horsepower excludes any inactive motor horsepower. 3. Booster pump applications do not apply to new construction as specified above. 4. New system total motor horsepower is limited to 100 HP or less 5. Existing booster Pump System must be a constant speed system with no VFD Controls 6. The new booster pump system must be a more efficient design with VFD Controls than the existing system 7. All pump motors must meet NEMA Premium Efficiency standards 8. Incentive is based on New System Total Motor horsepower excluding any inactive or spare motor horsepower. | [7 empty] | Eligibility Criterias: 1. The new Booster Pump System’s total motor horsepower must be equal to or less than that of the existing system. 2. New system total horsepower excludes any inactive motor horsepower. 3. Booster pump applications do not apply to new construction as specified above. 4. New system total motor horsepower is limited to 100 HP or less 5. Existing booster Pump System must be a constant speed system with no VFD Controls 6. The new booster pump system must be a more efficient design with VFD Controls than the existing system 7. All pump motors must meet NEMA Premium Efficiency standards 8. Incentive is based on New System Total Motor horsepower excluding any inactive or spare motor horsepower. | [7 empty] | Eligibility Criterias: 1. The new Booster Pump System’s total motor horsepower must be equal to or less than that of the existing system. 2. New system total horsepower excludes any inactive motor horsepower. 3. Booster pump applications do not apply to new construction as specified above. 4. New system total motor horsepower is limited to 100 HP or less 5. Existing booster Pump System must be a constant speed system with no VFD Controls 6. The new booster pump system must be a more efficient design with VFD Controls than the existing system 7. All pump motors must meet NEMA Premium Efficiency standards 8. Incentive is based on New System Total Motor horsepower excluding any inactive or spare motor horsepower. | [7 empty] | Eligibility Criterias: 1. The new Booster Pump System’s total motor horsepower must be equal to or less than that of the existing system. 2. New system total horsepower excludes any inactive motor horsepower. 3. Booster pump applications do not apply to new construction as specified above. 4. New system total motor horsepower is limited to 100 HP or less 5. Existing booster Pump System must be a constant speed system with no VFD Controls 6. The new booster pump system must be a more efficient design with VFD Controls than the existing system 7. All pump motors must meet NEMA Premium Efficiency standards 8. Incentive is based on New System Total Motor horsepower excluding any inactive or spare motor horsepower. | [7 empty] | Eligibility Criterias: 1. The new Booster Pump System’s total motor horsepower must be equal to or less than that of the existing system. 2. New system total horsepower excludes any inactive motor horsepower. 3. Booster pump applications do not apply to new construction as specified above. 4. New system total motor horsepower is limited to 100 HP or less 5. Existing booster Pump System must be a constant speed system with no VFD Controls 6. The new booster pump system must be a more efficient design with VFD Controls than the existing system 7. All pump motors must meet NEMA Premium Efficiency standards 8. Incentive is based on New System Total Motor horsepower excluding any inactive or spare motor horsepower. | [7 empty] | Eligibility Criterias: 1. The new Booster Pump System’s total motor horsepower must be equal to or less than that of the existing system. 2. New system total horsepower excludes any inactive motor horsepower. 3. Booster pump applications do not apply to new construction as specified above. 4. New system total motor horsepower is limited to 100 HP or less 5. Existing booster Pump System must be a constant speed system with no VFD Controls 6. The new booster pump system must be a more efficient design with VFD Controls than the existing system 7. All pump motors must meet NEMA Premium Efficiency standards 8. Incentive is based on New System Total Motor horsepower excluding any inactive or spare motor horsepower. | [7 empty] | Eligibility Criterias: 1. The new Booster Pump System’s total motor horsepower must be equal to or less than that of the existing system. 2. New system total horsepower excludes any inactive motor horsepower. 3. Booster pump applications do not apply to new construction as specified above. 4. New system total motor horsepower is limited to 100 HP or less 5. Existing booster Pump System must be a constant speed system with no VFD Controls 6. The new booster pump system must be a more efficient design with VFD Controls than the existing system 7. All pump motors must meet NEMA Premium Efficiency standards 8. Incentive is based on New System Total Motor horsepower excluding any inactive or spare motor horsepower. | [7 empty] | Eligibility Criterias: 1. The new Booster Pump System’s total motor horsepower must be equal to or less than that of the existing system. 2. New system total horsepower excludes any inactive motor horsepower. 3. Booster pump applications do not apply to new construction as specified above. 4. New system total motor horsepower is limited to 100 HP or less 5. Existing booster Pump System must be a constant speed system with no VFD Controls 6. The new booster pump system must be a more efficient design with VFD Controls than the existing system 7. All pump motors must meet NEMA Premium Efficiency standards 8. Incentive is based on New System Total Motor horsepower excluding any inactive or spare motor horsepower. | [7 empty] | Eligibility Criterias: 1. The new Booster Pump System’s total motor horsepower must be equal to or less than that of the existing system. 2. New system total horsepower excludes any inactive motor horsepower. 3. Booster pump applications do not apply to new construction as specified above. 4. New system total motor horsepower is limited to 100 HP or less 5. Existing booster Pump System must be a constant speed system with no VFD Controls 6. The new booster pump system must be a more efficient design with VFD Controls than the existing system 7. All pump motors must meet NEMA Premium Efficiency standards 8. Incentive is based on New System Total Motor horsepower excluding any inactive or spare motor horsepower. | [7 empty] | Eligibility Criterias: 1. The new Booster Pump System’s total motor horsepower must be equal to or less than that of the existing system. 2. New system total horsepower excludes any inactive motor horsepower. 3. Booster pump applications do not apply to new construction as specified above. 4. New system total motor horsepower is limited to 100 HP or less 5. Existing booster Pump System must be a constant speed system with no VFD Controls 6. The new booster pump system must be a more efficient design with VFD Controls than the existing system 7. All pump motors must meet NEMA Premium Efficiency standards 8. Incentive is based on New System Total Motor horsepower excluding any inactive or spare motor horsepower. | [7 empty] | Eligibility Criterias: 1. The new Booster Pump System’s total motor horsepower must be equal to or less than that of the existing system. 2. New system total horsepower excludes any inactive motor horsepower. 3. Booster pump applications do not apply to new construction as specified above. 4. New system total motor horsepower is limited to 100 HP or less 5. Existing booster Pump System must be a constant speed system with no VFD Controls 6. The new booster pump system must be a more efficient design with VFD Controls than the existing system 7. All pump motors must meet NEMA Premium Efficiency standards 8. Incentive is based on New System Total Motor horsepower excluding any inactive or spare motor horsepower. | [7 empty] | Eligibility Criterias: 1. The new Booster Pump System’s total motor horsepower must be equal to or less than that of the existing system. 2. New system total horsepower excludes any inactive motor horsepower. 3. Booster pump applications do not apply to new construction as specified above. 4. New system total motor horsepower is limited to 100 HP or less 5. Existing booster Pump System must be a constant speed system with no VFD Controls 6. The new booster pump system must be a more efficient design with VFD Controls than the existing system 7. All pump motors must meet NEMA Premium Efficiency standards 8. Incentive is based on New System Total Motor horsepower excluding any inactive or spare motor horsepower. | [7 empty] | Eligibility Criterias: 1. The new Booster Pump System’s total motor horsepower must be equal to or less than that of the existing system. 2. New system total horsepower excludes any inactive motor horsepower. 3. Booster pump applications do not apply to new construction as specified above. 4. New system total motor horsepower is limited to 100 HP or less 5. Existing booster Pump System must be a constant speed system with no VFD Controls 6. The new booster pump system must be a more efficient design with VFD Controls than the existing system 7. All pump motors must meet NEMA Premium Efficiency standards 8. Incentive is based on New System Total Motor horsepower excluding any inactive or spare motor horsepower. | [7 empty] | Eligibility Criterias: 1. The new Booster Pump System’s total motor horsepower must be equal to or less than that of the existing system. 2. New system total horsepower excludes any inactive motor horsepower. 3. Booster pump applications do not apply to new construction as specified above. 4. New system total motor horsepower is limited to 100 HP or less 5. Existing booster Pump System must be a constant speed system with no VFD Controls 6. The new booster pump system must be a more efficient design with VFD Controls than the existing system 7. All pump motors must meet NEMA Premium Efficiency standards 8. Incentive is based on New System Total Motor horsepower excluding any inactive or spare motor horsepower. | [7 empty] | Eligibility Criterias: 1. The new Booster Pump System’s total motor horsepower must be equal to or less than that of the existing system. 2. New system total horsepower excludes any inactive motor horsepower. 3. Booster pump applications do not apply to new construction as specified above. 4. New system total motor horsepower is limited to 100 HP or less 5. Existing booster Pump System must be a constant speed system with no VFD Controls 6. The new booster pump system must be a more efficient design with VFD Controls than the existing system 7. All pump motors must meet NEMA Premium Efficiency standards 8. Incentive is based on New System Total Motor horsepower excluding any inactive or spare motor horsepower. | [7 empty] | Eligibility Criterias: 1. The new Booster Pump System’s total motor horsepower must be equal to or less than that of the existing system. 2. New system total horsepower excludes any inactive motor horsepower. 3. Booster pump applications do not apply to new construction as specified above. 4. New system total motor horsepower is limited to 100 HP or less 5. Existing booster Pump System must be a constant speed system with no VFD Controls 6. The new booster pump system must be a more efficient design with VFD Controls than the existing system 7. All pump motors must meet NEMA Premium Efficiency standards 8. Incentive is based on New System Total Motor horsepower excluding any inactive or spare motor horsepower. | [7 empty] | Eligibility Criterias: 1. The new Booster Pump System’s total motor horsepower must be equal to or less than that of the existing system. 2. New system total horsepower excludes any inactive motor horsepower. 3. Booster pump applications do not apply to new construction as specified above. 4. New system total motor horsepower is limited to 100 HP or less 5. Existing booster Pump System must be a constant speed system with no VFD Controls 6. The new booster pump system must be a more efficient design with VFD Controls than the existing system 7. All pump motors must meet NEMA Premium Efficiency standards 8. Incentive is based on New System Total Motor horsepower excluding any inactive or spare motor horsepower. | [7 empty] | Eligibility Criterias: 1. The new Booster Pump System’s total motor horsepower must be equal to or less than that of the existing system. 2. New system total horsepower excludes any inactive motor horsepower. 3. Booster pump applications do not apply to new construction as specified above. 4. New system total motor horsepower is limited to 100 HP or less 5. Existing booster Pump System must be a constant speed system with no VFD Controls 6. The new booster pump system must be a more efficient design with VFD Controls than the existing system 7. All pump motors must meet NEMA Premium Efficiency standards 8. Incentive is based on New System Total Motor horsepower excluding any inactive or spare motor horsepower. | [7 empty] | Eligibility Criterias: 1. The new Booster Pump System’s total motor horsepower must be equal to or less than that of the existing system. 2. New system total horsepower excludes any inactive motor horsepower. 3. Booster pump applications do not apply to new construction as specified above. 4. New system total motor horsepower is limited to 100 HP or less 5. Existing booster Pump System must be a constant speed system with no VFD Controls 6. The new booster pump system must be a more efficient design with VFD Controls than the existing system 7. All pump motors must meet NEMA Premium Efficiency standards 8. Incentive is based on New System Total Motor horsepower excluding any inactive or spare motor horsepower. | [7 empty] | Eligibility Criterias: 1. The new Booster Pump System’s total motor horsepower must be equal to or less than that of the existing system. 2. New system total horsepower excludes any inactive motor horsepower. 3. Booster pump applications do not apply to new construction as specified above. 4. New system total motor horsepower is limited to 100 HP or less 5. Existing booster Pump System must be a constant speed system with no VFD Controls 6. The new booster pump system must be a more efficient design with VFD Controls than the existing system 7. All pump motors must meet NEMA Premium Efficiency standards 8. Incentive is based on New System Total Motor horsepower excluding any inactive or spare motor horsepower. | [7 empty] | Eligibility Criterias: 1. The new Booster Pump System’s total motor horsepower must be equal to or less than that of the existing system. 2. New system total horsepower excludes any inactive motor horsepower. 3. Booster pump applications do not apply to new construction as specified above. 4. New system total motor horsepower is limited to 100 HP or less 5. Existing booster Pump System must be a constant speed system with no VFD Controls 6. The new booster pump system must be a more efficient design with VFD Controls than the existing system 7. All pump motors must meet NEMA Premium Efficiency standards 8. Incentive is based on New System Total Motor horsepower excluding any inactive or spare motor horsepower. | [7 empty] | Eligibility Criterias: 1. The new Booster Pump System’s total motor horsepower must be equal to or less than that of the existing system. 2. New system total horsepower excludes any inactive motor horsepower. 3. Booster pump applications do not apply to new construction as specified above. 4. New system total motor horsepower is limited to 100 HP or less 5. Existing booster Pump System must be a constant speed system with no VFD Controls 6. The new booster pump system must be a more efficient design with VFD Controls than the existing system 7. All pump motors must meet NEMA Premium Efficiency standards 8. Incentive is based on New System Total Motor horsepower excluding any inactive or spare motor horsepower. | [7 empty] | Eligibility Criterias: 1. The new Booster Pump System’s total motor horsepower must be equal to or less than that of the existing system. 2. New system total horsepower excludes any inactive motor horsepower. 3. Booster pump applications do not apply to new construction as specified above. 4. New system total motor horsepower is limited to 100 HP or less 5. Existing booster Pump System must be a constant speed system with no VFD Controls 6. The new booster pump system must be a more efficient design with VFD Controls than the existing system 7. All pump motors must meet NEMA Premium Efficiency standards 8. Incentive is based on New System Total Motor horsepower excluding any inactive or spare motor horsepower. | [7 empty] | Eligibility Criterias: 1. The new Booster Pump System’s total motor horsepower must be equal to or less than that of the existing system. 2. New system total horsepower excludes any inactive motor horsepower. 3. Booster pump applications do not apply to new construction as specified above. 4. New system total motor horsepower is limited to 100 HP or less 5. Existing booster Pump System must be a constant speed system with no VFD Controls 6. The new booster pump system must be a more efficient design with VFD Controls than the existing system 7. All pump motors must meet NEMA Premium Efficiency standards 8. Incentive is based on New System Total Motor horsepower excluding any inactive or spare motor horsepower. | [7 empty] | Eligibility Criterias: 1. The new Booster Pump System’s total motor horsepower must be equal to or less than that of the existing system. 2. New system total horsepower excludes any inactive motor horsepower. 3. Booster pump applications do not apply to new construction as specified above. 4. New system total motor horsepower is limited to 100 HP or less 5. Existing booster Pump System must be a constant speed system with no VFD Controls 6. The new booster pump system must be a more efficient design with VFD Controls than the existing system 7. All pump motors must meet NEMA Premium Efficiency standards 8. Incentive is based on New System Total Motor horsepower excluding any inactive or spare motor horsepower. | [7 empty] | Eligibility Criterias: 1. The new Booster Pump System’s total motor horsepower must be equal to or less than that of the existing system. 2. New system total horsepower excludes any inactive motor horsepower. 3. Booster pump applications do not apply to new construction as specified above. 4. New system total motor horsepower is limited to 100 HP or less 5. Existing booster Pump System must be a constant speed system with no VFD Controls 6. The new booster pump system must be a more efficient design with VFD Controls than the existing system 7. All pump motors must meet NEMA Premium Efficiency standards 8. Incentive is based on New System Total Motor horsepower excluding any inactive or spare motor horsepower. | [7 empty] | Eligibility Criterias: 1. The new Booster Pump System’s total motor horsepower must be equal to or less than that of the existing system. 2. New system total horsepower excludes any inactive motor horsepower. 3. Booster pump applications do not apply to new construction as specified above. 4. New system total motor horsepower is limited to 100 HP or less 5. Existing booster Pump System must be a constant speed system with no VFD Controls 6. The new booster pump system must be a more efficient design with VFD Controls than the existing system 7. All pump motors must meet NEMA Premium Efficiency standards 8. Incentive is based on New System Total Motor horsepower excluding any inactive or spare motor horsepower. | [7 empty] | Eligibility Criterias: 1. The new Booster Pump System’s total motor horsepower must be equal to or less than that of the existing system. 2. New system total horsepower excludes any inactive motor horsepower. 3. Booster pump applications do not apply to new construction as specified above. 4. New system total motor horsepower is limited to 100 HP or less 5. Existing booster Pump System must be a constant speed system with no VFD Controls 6. The new booster pump system must be a more efficient design with VFD Controls than the existing system 7. All pump motors must meet NEMA Premium Efficiency standards 8. Incentive is based on New System Total Motor horsepower excluding any inactive or spare motor horsepower. | [7 empty] | Eligibility Criterias: 1. The new Booster Pump System’s total motor horsepower must be equal to or less than that of the existing system. 2. New system total horsepower excludes any inactive motor horsepower. 3. Booster pump applications do not apply to new construction as specified above. 4. New system total motor horsepower is limited to 100 HP or less 5. Existing booster Pump System must be a constant speed system with no VFD Controls 6. The new booster pump system must be a more efficient design with VFD Controls than the existing system 7. All pump motors must meet NEMA Premium Efficiency standards 8. Incentive is based on New System Total Motor horsepower excluding any inactive or spare motor horsepower. | [7 empty] | Eligibility Criterias: 1. The new Booster Pump System’s total motor horsepower must be equal to or less than that of the existing system. 2. New system total horsepower excludes any inactive motor horsepower. 3. Booster pump applications do not apply to new construction as specified above. 4. New system total motor horsepower is limited to 100 HP or less 5. Existing booster Pump System must be a constant speed system with no VFD Controls 6. The new booster pump system must be a more efficient design with VFD Controls than the existing system 7. All pump motors must meet NEMA Premium Efficiency standards 8. Incentive is based on New System Total Motor horsepower excluding any inactive or spare motor horsepower. | [7 empty] | Eligibility Criterias: 1. The new Booster Pump System’s total motor horsepower must be equal to or less than that of the existing system. 2. New system total horsepower excludes any inactive motor horsepower. 3. Booster pump applications do not apply to new construction as specified above. 4. New system total motor horsepower is limited to 100 HP or less 5. Existing booster Pump System must be a constant speed system with no VFD Controls 6. The new booster pump system must be a more efficient design with VFD Controls than the existing system 7. All pump motors must meet NEMA Premium Efficiency standards 8. Incentive is based on New System Total Motor horsepower excluding any inactive or spare motor horsepower. | [7 empty] | Eligibility Criterias: 1. The new Booster Pump System’s total motor horsepower must be equal to or less than that of the existing system. 2. New system total horsepower excludes any inactive motor horsepower. 3. Booster pump applications do not apply to new construction as specified above. 4. New system total motor horsepower is limited to 100 HP or less 5. Existing booster Pump System must be a constant speed system with no VFD Controls 6. The new booster pump system must be a more efficient design with VFD Controls than the existing system 7. All pump motors must meet NEMA Premium Efficiency standards 8. Incentive is based on New System Total Motor horsepower excluding any inactive or spare motor horsepower. | [7 empty] | Eligibility Criterias: 1. The new Booster Pump System’s total motor horsepower must be equal to or less than that of the existing system. 2. New system total horsepower excludes any inactive motor horsepower. 3. Booster pump applications do not apply to new construction as specified above. 4. New system total motor horsepower is limited to 100 HP or less 5. Existing booster Pump System must be a constant speed system with no VFD Controls 6. The new booster pump system must be a more efficient design with VFD Controls than the existing system 7. All pump motors must meet NEMA Premium Efficiency standards 8. Incentive is based on New System Total Motor horsepower excluding any inactive or spare motor horsepower. | [7 empty] | Eligibility Criterias: 1. The new Booster Pump System’s total motor horsepower must be equal to or less than that of the existing system. 2. New system total horsepower excludes any inactive motor horsepower. 3. Booster pump applications do not apply to new construction as specified above. 4. New system total motor horsepower is limited to 100 HP or less 5. Existing booster Pump System must be a constant speed system with no VFD Controls 6. The new booster pump system must be a more efficient design with VFD Controls than the existing system 7. All pump motors must meet NEMA Premium Efficiency standards 8. Incentive is based on New System Total Motor horsepower excluding any inactive or spare motor horsepower. | [7 empty] | Eligibility Criterias: 1. The new Booster Pump System’s total motor horsepower must be equal to or less than that of the existing system. 2. New system total horsepower excludes any inactive motor horsepower. 3. Booster pump applications do not apply to new construction as specified above. 4. New system total motor horsepower is limited to 100 HP or less 5. Existing booster Pump System must be a constant speed system with no VFD Controls 6. The new booster pump system must be a more efficient design with VFD Controls than the existing system 7. All pump motors must meet NEMA Premium Efficiency standards 8. Incentive is based on New System Total Motor horsepower excluding any inactive or spare motor horsepower. | [7 empty] | Eligibility Criterias: 1. The new Booster Pump System’s total motor horsepower must be equal to or less than that of the existing system. 2. New system total horsepower excludes any inactive motor horsepower. 3. Booster pump applications do not apply to new construction as specified above. 4. New system total motor horsepower is limited to 100 HP or less 5. Existing booster Pump System must be a constant speed system with no VFD Controls 6. The new booster pump system must be a more efficient design with VFD Controls than the existing system 7. All pump motors must meet NEMA Premium Efficiency standards 8. Incentive is based on New System Total Motor horsepower excluding any inactive or spare motor horsepower. | [7 empty] | Eligibility Criterias: 1. The new Booster Pump System’s total motor horsepower must be equal to or less than that of the existing system. 2. New system total horsepower excludes any inactive motor horsepower. 3. Booster pump applications do not apply to new construction as specified above. 4. New system total motor horsepower is limited to 100 HP or less 5. Existing booster Pump System must be a constant speed system with no VFD Controls 6. The new booster pump system must be a more efficient design with VFD Controls than the existing system 7. All pump motors must meet NEMA Premium Efficiency standards 8. Incentive is based on New System Total Motor horsepower excluding any inactive or spare motor horsepower. | [7 empty] | Eligibility Criterias: 1. The new Booster Pump System’s total motor horsepower must be equal to or less than that of the existing system. 2. New system total horsepower excludes any inactive motor horsepower. 3. Booster pump applications do not apply to new construction as specified above. 4. New system total motor horsepower is limited to 100 HP or less 5. Existing booster Pump System must be a constant speed system with no VFD Controls 6. The new booster pump system must be a more efficient design with VFD Controls than the existing system 7. All pump motors must meet NEMA Premium Efficiency standards 8. Incentive is based on New System Total Motor horsepower excluding any inactive or spare motor horsepower. | [7 empty] | Eligibility Criterias: 1. The new Booster Pump System’s total motor horsepower must be equal to or less than that of the existing system. 2. New system total horsepower excludes any inactive motor horsepower. 3. Booster pump applications do not apply to new construction as specified above. 4. New system total motor horsepower is limited to 100 HP or less 5. Existing booster Pump System must be a constant speed system with no VFD Controls 6. The new booster pump system must be a more efficient design with VFD Controls than the existing system 7. All pump motors must meet NEMA Premium Efficiency standards 8. Incentive is based on New System Total Motor horsepower excluding any inactive or spare motor horsepower. | [7 empty] | Eligibility Criterias: 1. The new Booster Pump System’s total motor horsepower must be equal to or less than that of the existing system. 2. New system total horsepower excludes any inactive motor horsepower. 3. Booster pump applications do not apply to new construction as specified above. 4. New system total motor horsepower is limited to 100 HP or less 5. Existing booster Pump System must be a constant speed system with no VFD Controls 6. The new booster pump system must be a more efficient design with VFD Controls than the existing system 7. All pump motors must meet NEMA Premium Efficiency standards 8. Incentive is based on New System Total Motor horsepower excluding any inactive or spare motor horsepower. | [7 empty] | Eligibility Criterias: 1. The new Booster Pump System’s total motor horsepower must be equal to or less than that of the existing system. 2. New system total horsepower excludes any inactive motor horsepower. 3. Booster pump applications do not apply to new construction as specified above. 4. New system total motor horsepower is limited to 100 HP or less 5. Existing booster Pump System must be a constant speed system with no VFD Controls 6. The new booster pump system must be a more efficient design with VFD Controls than the existing system 7. All pump motors must meet NEMA Premium Efficiency standards 8. Incentive is based on New System Total Motor horsepower excluding any inactive or spare motor horsepower. | [7 empty] | Eligibility Criterias: 1. The new Booster Pump System’s total motor horsepower must be equal to or less than that of the existing system. 2. New system total horsepower excludes any inactive motor horsepower. 3. Booster pump applications do not apply to new construction as specified above. 4. New system total motor horsepower is limited to 100 HP or less 5. Existing booster Pump System must be a constant speed system with no VFD Controls 6. The new booster pump system must be a more efficient design with VFD Controls than the existing system 7. All pump motors must meet NEMA Premium Efficiency standards 8. Incentive is based on New System Total Motor horsepower excluding any inactive or spare motor horsepower. | [7 empty] | Eligibility Criterias: 1. The new Booster Pump System’s total motor horsepower must be equal to or less than that of the existing system. 2. New system total horsepower excludes any inactive motor horsepower. 3. Booster pump applications do not apply to new construction as specified above. 4. New system total motor horsepower is limited to 100 HP or less 5. Existing booster Pump System must be a constant speed system with no VFD Controls 6. The new booster pump system must be a more efficient design with VFD Controls than the existing system 7. All pump motors must meet NEMA Premium Efficiency standards 8. Incentive is based on New System Total Motor horsepower excluding any inactive or spare motor horsepower. | [7 empty] | Eligibility Criterias: 1. The new Booster Pump System’s total motor horsepower must be equal to or less than that of the existing system. 2. New system total horsepower excludes any inactive motor horsepower. 3. Booster pump applications do not apply to new construction as specified above. 4. New system total motor horsepower is limited to 100 HP or less 5. Existing booster Pump System must be a constant speed system with no VFD Controls 6. The new booster pump system must be a more efficient design with VFD Controls than the existing system 7. All pump motors must meet NEMA Premium Efficiency standards 8. Incentive is based on New System Total Motor horsepower excluding any inactive or spare motor horsepower. | [7 empty] | Eligibility Criterias: 1. The new Booster Pump System’s total motor horsepower must be equal to or less than that of the existing system. 2. New system total horsepower excludes any inactive motor horsepower. 3. Booster pump applications do not apply to new construction as specified above. 4. New system total motor horsepower is limited to 100 HP or less 5. Existing booster Pump System must be a constant speed system with no VFD Controls 6. The new booster pump system must be a more efficient design with VFD Controls than the existing system 7. All pump motors must meet NEMA Premium Efficiency standards 8. Incentive is based on New System Total Motor horsepower excluding any inactive or spare motor horsepower. | [7 empty] | Eligibility Criterias: 1. The new Booster Pump System’s total motor horsepower must be equal to or less than that of the existing system. 2. New system total horsepower excludes any inactive motor horsepower. 3. Booster pump applications do not apply to new construction as specified above. 4. New system total motor horsepower is limited to 100 HP or less 5. Existing booster Pump System must be a constant speed system with no VFD Controls 6. The new booster pump system must be a more efficient design with VFD Controls than the existing system 7. All pump motors must meet NEMA Premium Efficiency standards 8. Incentive is based on New System Total Motor horsepower excluding any inactive or spare motor horsepower. | [7 empty] | Eligibility Criterias: 1. The new Booster Pump System’s total motor horsepower must be equal to or less than that of the existing system. 2. New system total horsepower excludes any inactive motor horsepower. 3. Booster pump applications do not apply to new construction as specified above. 4. New system total motor horsepower is limited to 100 HP or less 5. Existing booster Pump System must be a constant speed system with no VFD Controls 6. The new booster pump system must be a more efficient design with VFD Controls than the existing system 7. All pump motors must meet NEMA Premium Efficiency standards 8. Incentive is based on New System Total Motor horsepower excluding any inactive or spare motor horsepower. | [7 empty] | Eligibility Criterias: 1. The new Booster Pump System’s total motor horsepower must be equal to or less than that of the existing system. 2. New system total horsepower excludes any inactive motor horsepower. 3. Booster pump applications do not apply to new construction as specified above. 4. New system total motor horsepower is limited to 100 HP or less 5. Existing booster Pump System must be a constant speed system with no VFD Controls 6. The new booster pump system must be a more efficient design with VFD Controls than the existing system 7. All pump motors must meet NEMA Premium Efficiency standards 8. Incentive is based on New System Total Motor horsepower excluding any inactive or spare motor horsepower. | [7 empty] | Eligibility Criterias: 1. The new Booster Pump System’s total motor horsepower must be equal to or less than that of the existing system. 2. New system total horsepower excludes any inactive motor horsepower. 3. Booster pump applications do not apply to new construction as specified above. 4. New system total motor horsepower is limited to 100 HP or less 5. Existing booster Pump System must be a constant speed system with no VFD Controls 6. The new booster pump system must be a more efficient design with VFD Controls than the existing system 7. All pump motors must meet NEMA Premium Efficiency standards 8. Incentive is based on New System Total Motor horsepower excluding any inactive or spare motor horsepower. | [7 empty] | Eligibility Criterias: 1. The new Booster Pump System’s total motor horsepower must be equal to or less than that of the existing system. 2. New system total horsepower excludes any inactive motor horsepower. 3. Booster pump applications do not apply to new construction as specified above. 4. New system total motor horsepower is limited to 100 HP or less 5. Existing booster Pump System must be a constant speed system with no VFD Controls 6. The new booster pump system must be a more efficient design with VFD Controls than the existing system 7. All pump motors must meet NEMA Premium Efficiency standards 8. Incentive is based on New System Total Motor horsepower excluding any inactive or spare motor horsepower. | [7 empty] | Eligibility Criterias: 1. The new Booster Pump System’s total motor horsepower must be equal to or less than that of the existing system. 2. New system total horsepower excludes any inactive motor horsepower. 3. Booster pump applications do not apply to new construction as specified above. 4. New system total motor horsepower is limited to 100 HP or less 5. Existing booster Pump System must be a constant speed system with no VFD Controls 6. The new booster pump system must be a more efficient design with VFD Controls than the existing system 7. All pump motors must meet NEMA Premium Efficiency standards 8. Incentive is based on New System Total Motor horsepower excluding any inactive or spare motor horsepower. | [7 empty] | Eligibility Criterias: 1. The new Booster Pump System’s total motor horsepower must be equal to or less than that of the existing system. 2. New system total horsepower excludes any inactive motor horsepower. 3. Booster pump applications do not apply to new construction as specified above. 4. New system total motor horsepower is limited to 100 HP or less 5. Existing booster Pump System must be a constant speed system with no VFD Controls 6. The new booster pump system must be a more efficient design with VFD Controls than the existing system 7. All pump motors must meet NEMA Premium Efficiency standards 8. Incentive is based on New System Total Motor horsepower excluding any inactive or spare motor horsepower. | [7 empty] | Eligibility Criterias: 1. The new Booster Pump System’s total motor horsepower must be equal to or less than that of the existing system. 2. New system total horsepower excludes any inactive motor horsepower. 3. Booster pump applications do not apply to new construction as specified above. 4. New system total motor horsepower is limited to 100 HP or less 5. Existing booster Pump System must be a constant speed system with no VFD Controls 6. The new booster pump system must be a more efficient design with VFD Controls than the existing system 7. All pump motors must meet NEMA Premium Efficiency standards 8. Incentive is based on New System Total Motor horsepower excluding any inactive or spare motor horsepower. | [7 empty] | Eligibility Criterias: 1. The new Booster Pump System’s total motor horsepower must be equal to or less than that of the existing system. 2. New system total horsepower excludes any inactive motor horsepower. 3. Booster pump applications do not apply to new construction as specified above. 4. New system total motor horsepower is limited to 100 HP or less 5. Existing booster Pump System must be a constant speed system with no VFD Controls 6. The new booster pump system must be a more efficient design with VFD Controls than the existing system 7. All pump motors must meet NEMA Premium Efficiency standards 8. Incentive is based on New System Total Motor horsepower excluding any inactive or spare motor horsepower. | [7 empty] | Eligibility Criterias: 1. The new Booster Pump System’s total motor horsepower must be equal to or less than that of the existing system. 2. New system total horsepower excludes any inactive motor horsepower. 3. Booster pump applications do not apply to new construction as specified above. 4. New system total motor horsepower is limited to 100 HP or less 5. Existing booster Pump System must be a constant speed system with no VFD Controls 6. The new booster pump system must be a more efficient design with VFD Controls than the existing system 7. All pump motors must meet NEMA Premium Efficiency standards 8. Incentive is based on New System Total Motor horsepower excluding any inactive or spare motor horsepower. | [7 empty] | Eligibility Criterias: 1. The new Booster Pump System’s total motor horsepower must be equal to or less than that of the existing system. 2. New system total horsepower excludes any inactive motor horsepower. 3. Booster pump applications do not apply to new construction as specified above. 4. New system total motor horsepower is limited to 100 HP or less 5. Existing booster Pump System must be a constant speed system with no VFD Controls 6. The new booster pump system must be a more efficient design with VFD Controls than the existing system 7. All pump motors must meet NEMA Premium Efficiency standards 8. Incentive is based on New System Total Motor horsepower excluding any inactive or spare motor horsepower. | [7 empty] | Eligibility Criterias: 1. The new Booster Pump System’s total motor horsepower must be equal to or less than that of the existing system. 2. New system total horsepower excludes any inactive motor horsepower. 3. Booster pump applications do not apply to new construction as specified above. 4. New system total motor horsepower is limited to 100 HP or less 5. Existing booster Pump System must be a constant speed system with no VFD Controls 6. The new booster pump system must be a more efficient design with VFD Controls than the existing system 7. All pump motors must meet NEMA Premium Efficiency standards 8. Incentive is based on New System Total Motor horsepower excluding any inactive or spare motor horsepower. | [7 empty] | Eligibility Criterias: 1. The new Booster Pump System’s total motor horsepower must be equal to or less than that of the existing system. 2. New system total horsepower excludes any inactive motor horsepower. 3. Booster pump applications do not apply to new construction as specified above. 4. New system total motor horsepower is limited to 100 HP or less 5. Existing booster Pump System must be a constant speed system with no VFD Controls 6. The new booster pump system must be a more efficient design with VFD Controls than the existing system 7. All pump motors must meet NEMA Premium Efficiency standards 8. Incentive is based on New System Total Motor horsepower excluding any inactive or spare motor horsepower. | [7 empty] | Eligibility Criterias: 1. The new Booster Pump System’s total motor horsepower must be equal to or less than that of the existing system. 2. New system total horsepower excludes any inactive motor horsepower. 3. Booster pump applications do not apply to new construction as specified above. 4. New system total motor horsepower is limited to 100 HP or less 5. Existing booster Pump System must be a constant speed system with no VFD Controls 6. The new booster pump system must be a more efficient design with VFD Controls than the existing system 7. All pump motors must meet NEMA Premium Efficiency standards 8. Incentive is based on New System Total Motor horsepower excluding any inactive or spare motor horsepower. | [7 empty] | Eligibility Criterias: 1. The new Booster Pump System’s total motor horsepower must be equal to or less than that of the existing system. 2. New system total horsepower excludes any inactive motor horsepower. 3. Booster pump applications do not apply to new construction as specified above. 4. New system total motor horsepower is limited to 100 HP or less 5. Existing booster Pump System must be a constant speed system with no VFD Controls 6. The new booster pump system must be a more efficient design with VFD Controls than the existing system 7. All pump motors must meet NEMA Premium Efficiency standards 8. Incentive is based on New System Total Motor horsepower excluding any inactive or spare motor horsepower. | [7 empty] | Eligibility Criterias: 1. The new Booster Pump System’s total motor horsepower must be equal to or less than that of the existing system. 2. New system total horsepower excludes any inactive motor horsepower. 3. Booster pump applications do not apply to new construction as specified above. 4. New system total motor horsepower is limited to 100 HP or less 5. Existing booster Pump System must be a constant speed system with no VFD Controls 6. The new booster pump system must be a more efficient design with VFD Controls than the existing system 7. All pump motors must meet NEMA Premium Efficiency standards 8. Incentive is based on New System Total Motor horsepower excluding any inactive or spare motor horsepower. | [7 empty] | Eligibility Criterias: 1. The new Booster Pump System’s total motor horsepower must be equal to or less than that of the existing system. 2. New system total horsepower excludes any inactive motor horsepower. 3. Booster pump applications do not apply to new construction as specified above. 4. New system total motor horsepower is limited to 100 HP or less 5. Existing booster Pump System must be a constant speed system with no VFD Controls 6. The new booster pump system must be a more efficient design with VFD Controls than the existing system 7. All pump motors must meet NEMA Premium Efficiency standards 8. Incentive is based on New System Total Motor horsepower excluding any inactive or spare motor horsepower. | [7 empty] | Eligibility Criterias: 1. The new Booster Pump System’s total motor horsepower must be equal to or less than that of the existing system. 2. New system total horsepower excludes any inactive motor horsepower. 3. Booster pump applications do not apply to new construction as specified above. 4. New system total motor horsepower is limited to 100 HP or less 5. Existing booster Pump System must be a constant speed system with no VFD Controls 6. The new booster pump system must be a more efficient design with VFD Controls than the existing system 7. All pump motors must meet NEMA Premium Efficiency standards 8. Incentive is based on New System Total Motor horsepower excluding any inactive or spare motor horsepower. | [7 empty] | Eligibility Criterias: 1. The new Booster Pump System’s total motor horsepower must be equal to or less than that of the existing system. 2. New system total horsepower excludes any inactive motor horsepower. 3. Booster pump applications do not apply to new construction as specified above. 4. New system total motor horsepower is limited to 100 HP or less 5. Existing booster Pump System must be a constant speed system with no VFD Controls 6. The new booster pump system must be a more efficient design with VFD Controls than the existing system 7. All pump motors must meet NEMA Premium Efficiency standards 8. Incentive is based on New System Total Motor horsepower excluding any inactive or spare motor horsepower. | [7 empty] | Eligibility Criterias: 1. The new Booster Pump System’s total motor horsepower must be equal to or less than that of the existing system. 2. New system total horsepower excludes any inactive motor horsepower. 3. Booster pump applications do not apply to new construction as specified above. 4. New system total motor horsepower is limited to 100 HP or less 5. Existing booster Pump System must be a constant speed system with no VFD Controls 6. The new booster pump system must be a more efficient design with VFD Controls than the existing system 7. All pump motors must meet NEMA Premium Efficiency standards 8. Incentive is based on New System Total Motor horsepower excluding any inactive or spare motor horsepower. | [7 empty] | Eligibility Criterias: 1. The new Booster Pump System’s total motor horsepower must be equal to or less than that of the existing system. 2. New system total horsepower excludes any inactive motor horsepower. 3. Booster pump applications do not apply to new construction as specified above. 4. New system total motor horsepower is limited to 100 HP or less 5. Existing booster Pump System must be a constant speed system with no VFD Controls 6. The new booster pump system must be a more efficient design with VFD Controls than the existing system 7. All pump motors must meet NEMA Premium Efficiency standards 8. Incentive is based on New System Total Motor horsepower excluding any inactive or spare motor horsepower. | [7 empty] | Eligibility Criterias: 1. The new Booster Pump System’s total motor horsepower must be equal to or less than that of the existing system. 2. New system total horsepower excludes any inactive motor horsepower. 3. Booster pump applications do not apply to new construction as specified above. 4. New system total motor horsepower is limited to 100 HP or less 5. Existing booster Pump System must be a constant speed system with no VFD Controls 6. The new booster pump system must be a more efficient design with VFD Controls than the existing system 7. All pump motors must meet NEMA Premium Efficiency standards 8. Incentive is based on New System Total Motor horsepower excluding any inactive or spare motor horsepower. | [7 empty] | Eligibility Criterias: 1. The new Booster Pump System’s total motor horsepower must be equal to or less than that of the existing system. 2. New system total horsepower excludes any inactive motor horsepower. 3. Booster pump applications do not apply to new construction as specified above. 4. New system total motor horsepower is limited to 100 HP or less 5. Existing booster Pump System must be a constant speed system with no VFD Controls 6. The new booster pump system must be a more efficient design with VFD Controls than the existing system 7. All pump motors must meet NEMA Premium Efficiency standards 8. Incentive is based on New System Total Motor horsepower excluding any inactive or spare motor horsepower. | [7 empty] | Eligibility Criterias: 1. The new Booster Pump System’s total motor horsepower must be equal to or less than that of the existing system. 2. New system total horsepower excludes any inactive motor horsepower. 3. Booster pump applications do not apply to new construction as specified above. 4. New system total motor horsepower is limited to 100 HP or less 5. Existing booster Pump System must be a constant speed system with no VFD Controls 6. The new booster pump system must be a more efficient design with VFD Controls than the existing system 7. All pump motors must meet NEMA Premium Efficiency standards 8. Incentive is based on New System Total Motor horsepower excluding any inactive or spare motor horsepower. | [7 empty] | Eligibility Criterias: 1. The new Booster Pump System’s total motor horsepower must be equal to or less than that of the existing system. 2. New system total horsepower excludes any inactive motor horsepower. 3. Booster pump applications do not apply to new construction as specified above. 4. New system total motor horsepower is limited to 100 HP or less 5. Existing booster Pump System must be a constant speed system with no VFD Controls 6. The new booster pump system must be a more efficient design with VFD Controls than the existing system 7. All pump motors must meet NEMA Premium Efficiency standards 8. Incentive is based on New System Total Motor horsepower excluding any inactive or spare motor horsepower. | [7 empty] | Eligibility Criterias: 1. The new Booster Pump System’s total motor horsepower must be equal to or less than that of the existing system. 2. New system total horsepower excludes any inactive motor horsepower. 3. Booster pump applications do not apply to new construction as specified above. 4. New system total motor horsepower is limited to 100 HP or less 5. Existing booster Pump System must be a constant speed system with no VFD Controls 6. The new booster pump system must be a more efficient design with VFD Controls than the existing system 7. All pump motors must meet NEMA Premium Efficiency standards 8. Incentive is based on New System Total Motor horsepower excluding any inactive or spare motor horsepower. | [7 empty] | Eligibility Criterias: 1. The new Booster Pump System’s total motor horsepower must be equal to or less than that of the existing system. 2. New system total horsepower excludes any inactive motor horsepower. 3. Booster pump applications do not apply to new construction as specified above. 4. New system total motor horsepower is limited to 100 HP or less 5. Existing booster Pump System must be a constant speed system with no VFD Controls 6. The new booster pump system must be a more efficient design with VFD Controls than the existing system 7. All pump motors must meet NEMA Premium Efficiency standards 8. Incentive is based on New System Total Motor horsepower excluding any inactive or spare motor horsepower. | [7 empty] | Eligibility Criterias: 1. The new Booster Pump System’s total motor horsepower must be equal to or less than that of the existing system. 2. New system total horsepower excludes any inactive motor horsepower. 3. Booster pump applications do not apply to new construction as specified above. 4. New system total motor horsepower is limited to 100 HP or less 5. Existing booster Pump System must be a constant speed system with no VFD Controls 6. The new booster pump system must be a more efficient design with VFD Controls than the existing system 7. All pump motors must meet NEMA Premium Efficiency standards 8. Incentive is based on New System Total Motor horsepower excluding any inactive or spare motor horsepower. | [7 empty] | Eligibility Criterias: 1. The new Booster Pump System’s total motor horsepower must be equal to or less than that of the existing system. 2. New system total horsepower excludes any inactive motor horsepower. 3. Booster pump applications do not apply to new construction as specified above. 4. New system total motor horsepower is limited to 100 HP or less 5. Existing booster Pump System must be a constant speed system with no VFD Controls 6. The new booster pump system must be a more efficient design with VFD Controls than the existing system 7. All pump motors must meet NEMA Premium Efficiency standards 8. Incentive is based on New System Total Motor horsepower excluding any inactive or spare motor horsepower. | [7 empty] | Eligibility Criterias: 1. The new Booster Pump System’s total motor horsepower must be equal to or less than that of the existing system. 2. New system total horsepower excludes any inactive motor horsepower. 3. Booster pump applications do not apply to new construction as specified above. 4. New system total motor horsepower is limited to 100 HP or less 5. Existing booster Pump System must be a constant speed system with no VFD Controls 6. The new booster pump system must be a more efficient design with VFD Controls than the existing system 7. All pump motors must meet NEMA Premium Efficiency standards 8. Incentive is based on New System Total Motor horsepower excluding any inactive or spare motor horsepower. | [7 empty] | Eligibility Criterias: 1. The new Booster Pump System’s total motor horsepower must be equal to or less than that of the existing system. 2. New system total horsepower excludes any inactive motor horsepower. 3. Booster pump applications do not apply to new construction as specified above. 4. New system total motor horsepower is limited to 100 HP or less 5. Existing booster Pump System must be a constant speed system with no VFD Controls 6. The new booster pump system must be a more efficient design with VFD Controls than the existing system 7. All pump motors must meet NEMA Premium Efficiency standards 8. Incentive is based on New System Total Motor horsepower excluding any inactive or spare motor horsepower. | [7 empty] | Eligibility Criterias: 1. The new Booster Pump System’s total motor horsepower must be equal to or less than that of the existing system. 2. New system total horsepower excludes any inactive motor horsepower. 3. Booster pump applications do not apply to new construction as specified above. 4. New system total motor horsepower is limited to 100 HP or less 5. Existing booster Pump System must be a constant speed system with no VFD Controls 6. The new booster pump system must be a more efficient design with VFD Controls than the existing system 7. All pump motors must meet NEMA Premium Efficiency standards 8. Incentive is based on New System Total Motor horsepower excluding any inactive or spare motor horsepower. | [7 empty] | Eligibility Criterias: 1. The new Booster Pump System’s total motor horsepower must be equal to or less than that of the existing system. 2. New system total horsepower excludes any inactive motor horsepower. 3. Booster pump applications do not apply to new construction as specified above. 4. New system total motor horsepower is limited to 100 HP or less 5. Existing booster Pump System must be a constant speed system with no VFD Controls 6. The new booster pump system must be a more efficient design with VFD Controls than the existing system 7. All pump motors must meet NEMA Premium Efficiency standards 8. Incentive is based on New System Total Motor horsepower excluding any inactive or spare motor horsepower. | [7 empty] | Eligibility Criterias: 1. The new Booster Pump System’s total motor horsepower must be equal to or less than that of the existing system. 2. New system total horsepower excludes any inactive motor horsepower. 3. Booster pump applications do not apply to new construction as specified above. 4. New system total motor horsepower is limited to 100 HP or less 5. Existing booster Pump System must be a constant speed system with no VFD Controls 6. The new booster pump system must be a more efficient design with VFD Controls than the existing system 7. All pump motors must meet NEMA Premium Efficiency standards 8. Incentive is based on New System Total Motor horsepower excluding any inactive or spare motor horsepower. | [7 empty] | Eligibility Criterias: 1. The new Booster Pump System’s total motor horsepower must be equal to or less than that of the existing system. 2. New system total horsepower excludes any inactive motor horsepower. 3. Booster pump applications do not apply to new construction as specified above. 4. New system total motor horsepower is limited to 100 HP or less 5. Existing booster Pump System must be a constant speed system with no VFD Controls 6. The new booster pump system must be a more efficient design with VFD Controls than the existing system 7. All pump motors must meet NEMA Premium Efficiency standards 8. Incentive is based on New System Total Motor horsepower excluding any inactive or spare motor horsepower. | [7 empty] | Eligibility Criterias: 1. The new Booster Pump System’s total motor horsepower must be equal to or less than that of the existing system. 2. New system total horsepower excludes any inactive motor horsepower. 3. Booster pump applications do not apply to new construction as specified above. 4. New system total motor horsepower is limited to 100 HP or less 5. Existing booster Pump System must be a constant speed system with no VFD Controls 6. The new booster pump system must be a more efficient design with VFD Controls than the existing system 7. All pump motors must meet NEMA Premium Efficiency standards 8. Incentive is based on New System Total Motor horsepower excluding any inactive or spare motor horsepower. | [7 empty] | Eligibility Criterias: 1. The new Booster Pump System’s total motor horsepower must be equal to or less than that of the existing system. 2. New system total horsepower excludes any inactive motor horsepower. 3. Booster pump applications do not apply to new construction as specified above. 4. New system total motor horsepower is limited to 100 HP or less 5. Existing booster Pump System must be a constant speed system with no VFD Controls 6. The new booster pump system must be a more efficient design with VFD Controls than the existing system 7. All pump motors must meet NEMA Premium Efficiency standards 8. Incentive is based on New System Total Motor horsepower excluding any inactive or spare motor horsepower. | [7 empty] | Eligibility Criterias: 1. The new Booster Pump System’s total motor horsepower must be equal to or less than that of the existing system. 2. New system total horsepower excludes any inactive motor horsepower. 3. Booster pump applications do not apply to new construction as specified above. 4. New system total motor horsepower is limited to 100 HP or less 5. Existing booster Pump System must be a constant speed system with no VFD Controls 6. The new booster pump system must be a more efficient design with VFD Controls than the existing system 7. All pump motors must meet NEMA Premium Efficiency standards 8. Incentive is based on New System Total Motor horsepower excluding any inactive or spare motor horsepower. | [7 empty] | Eligibility Criterias: 1. The new Booster Pump System’s total motor horsepower must be equal to or less than that of the existing system. 2. New system total horsepower excludes any inactive motor horsepower. 3. Booster pump applications do not apply to new construction as specified above. 4. New system total motor horsepower is limited to 100 HP or less 5. Existing booster Pump System must be a constant speed system with no VFD Controls 6. The new booster pump system must be a more efficient design with VFD Controls than the existing system 7. All pump motors must meet NEMA Premium Efficiency standards 8. Incentive is based on New System Total Motor horsepower excluding any inactive or spare motor horsepower. | [7 empty] | Eligibility Criterias: 1. The new Booster Pump System’s total motor horsepower must be equal to or less than that of the existing system. 2. New system total horsepower excludes any inactive motor horsepower. 3. Booster pump applications do not apply to new construction as specified above. 4. New system total motor horsepower is limited to 100 HP or less 5. Existing booster Pump System must be a constant speed system with no VFD Controls 6. The new booster pump system must be a more efficient design with VFD Controls than the existing system 7. All pump motors must meet NEMA Premium Efficiency standards 8. Incentive is based on New System Total Motor horsepower excluding any inactive or spare motor horsepower. | [7 empty] | Eligibility Criterias: 1. The new Booster Pump System’s total motor horsepower must be equal to or less than that of the existing system. 2. New system total horsepower excludes any inactive motor horsepower. 3. Booster pump applications do not apply to new construction as specified above. 4. New system total motor horsepower is limited to 100 HP or less 5. Existing booster Pump System must be a constant speed system with no VFD Controls 6. The new booster pump system must be a more efficient design with VFD Controls than the existing system 7. All pump motors must meet NEMA Premium Efficiency standards 8. Incentive is based on New System Total Motor horsepower excluding any inactive or spare motor horsepower. | [7 empty] | Eligibility Criterias: 1. The new Booster Pump System’s total motor horsepower must be equal to or less than that of the existing system. 2. New system total horsepower excludes any inactive motor horsepower. 3. Booster pump applications do not apply to new construction as specified above. 4. New system total motor horsepower is limited to 100 HP or less 5. Existing booster Pump System must be a constant speed system with no VFD Controls 6. The new booster pump system must be a more efficient design with VFD Controls than the existing system 7. All pump motors must meet NEMA Premium Efficiency standards 8. Incentive is based on New System Total Motor horsepower excluding any inactive or spare motor horsepower. | [7 empty] | Eligibility Criterias: 1. The new Booster Pump System’s total motor horsepower must be equal to or less than that of the existing system. 2. New system total horsepower excludes any inactive motor horsepower. 3. Booster pump applications do not apply to new construction as specified above. 4. New system total motor horsepower is limited to 100 HP or less 5. Existing booster Pump System must be a constant speed system with no VFD Controls 6. The new booster pump system must be a more efficient design with VFD Controls than the existing system 7. All pump motors must meet NEMA Premium Efficiency standards 8. Incentive is based on New System Total Motor horsepower excluding any inactive or spare motor horsepower. | [7 empty] | Eligibility Criterias: 1. The new Booster Pump System’s total motor horsepower must be equal to or less than that of the existing system. 2. New system total horsepower excludes any inactive motor horsepower. 3. Booster pump applications do not apply to new construction as specified above. 4. New system total motor horsepower is limited to 100 HP or less 5. Existing booster Pump System must be a constant speed system with no VFD Controls 6. The new booster pump system must be a more efficient design with VFD Controls than the existing system 7. All pump motors must meet NEMA Premium Efficiency standards 8. Incentive is based on New System Total Motor horsepower excluding any inactive or spare motor horsepower. | [7 empty] | Eligibility Criterias: 1. The new Booster Pump System’s total motor horsepower must be equal to or less than that of the existing system. 2. New system total horsepower excludes any inactive motor horsepower. 3. Booster pump applications do not apply to new construction as specified above. 4. New system total motor horsepower is limited to 100 HP or less 5. Existing booster Pump System must be a constant speed system with no VFD Controls 6. The new booster pump system must be a more efficient design with VFD Controls than the existing system 7. All pump motors must meet NEMA Premium Efficiency standards 8. Incentive is based on New System Total Motor horsepower excluding any inactive or spare motor horsepower. | [7 empty] | Eligibility Criterias: 1. The new Booster Pump System’s total motor horsepower must be equal to or less than that of the existing system. 2. New system total horsepower excludes any inactive motor horsepower. 3. Booster pump applications do not apply to new construction as specified above. 4. New system total motor horsepower is limited to 100 HP or less 5. Existing booster Pump System must be a constant speed system with no VFD Controls 6. The new booster pump system must be a more efficient design with VFD Controls than the existing system 7. All pump motors must meet NEMA Premium Efficiency standards 8. Incentive is based on New System Total Motor horsepower excluding any inactive or spare motor horsepower. | [7 empty] | Eligibility Criterias: 1. The new Booster Pump System’s total motor horsepower must be equal to or less than that of the existing system. 2. New system total horsepower excludes any inactive motor horsepower. 3. Booster pump applications do not apply to new construction as specified above. 4. New system total motor horsepower is limited to 100 HP or less 5. Existing booster Pump System must be a constant speed system with no VFD Controls 6. The new booster pump system must be a more efficient design with VFD Controls than the existing system 7. All pump motors must meet NEMA Premium Efficiency standards 8. Incentive is based on New System Total Motor horsepower excluding any inactive or spare motor horsepower. | [7 empty] | Eligibility Criterias: 1. The new Booster Pump System’s total motor horsepower must be equal to or less than that of the existing system. 2. New system total horsepower excludes any inactive motor horsepower. 3. Booster pump applications do not apply to new construction as specified above. 4. New system total motor horsepower is limited to 100 HP or less 5. Existing booster Pump System must be a constant speed system with no VFD Controls 6. The new booster pump system must be a more efficient design with VFD Controls than the existing system 7. All pump motors must meet NEMA Premium Efficiency standards 8. Incentive is based on New System Total Motor horsepower excluding any inactive or spare motor horsepower. | [7 empty] | Eligibility Criterias: 1. The new Booster Pump System’s total motor horsepower must be equal to or less than that of the existing system. 2. New system total horsepower excludes any inactive motor horsepower. 3. Booster pump applications do not apply to new construction as specified above. 4. New system total motor horsepower is limited to 100 HP or less 5. Existing booster Pump System must be a constant speed system with no VFD Controls 6. The new booster pump system must be a more efficient design with VFD Controls than the existing system 7. All pump motors must meet NEMA Premium Efficiency standards 8. Incentive is based on New System Total Motor horsepower excluding any inactive or spare motor horsepower. | [7 empty] | Eligibility Criterias: 1. The new Booster Pump System’s total motor horsepower must be equal to or less than that of the existing system. 2. New system total horsepower excludes any inactive motor horsepower. 3. Booster pump applications do not apply to new construction as specified above. 4. New system total motor horsepower is limited to 100 HP or less 5. Existing booster Pump System must be a constant speed system with no VFD Controls 6. The new booster pump system must be a more efficient design with VFD Controls than the existing system 7. All pump motors must meet NEMA Premium Efficiency standards 8. Incentive is based on New System Total Motor horsepower excluding any inactive or spare motor horsepower. | [7 empty] | Eligibility Criterias: 1. The new Booster Pump System’s total motor horsepower must be equal to or less than that of the existing system. 2. New system total horsepower excludes any inactive motor horsepower. 3. Booster pump applications do not apply to new construction as specified above. 4. New system total motor horsepower is limited to 100 HP or less 5. Existing booster Pump System must be a constant speed system with no VFD Controls 6. The new booster pump system must be a more efficient design with VFD Controls than the existing system 7. All pump motors must meet NEMA Premium Efficiency standards 8. Incentive is based on New System Total Motor horsepower excluding any inactive or spare motor horsepower. | [7 empty] | Eligibility Criterias: 1. The new Booster Pump System’s total motor horsepower must be equal to or less than that of the existing system. 2. New system total horsepower excludes any inactive motor horsepower. 3. Booster pump applications do not apply to new construction as specified above. 4. New system total motor horsepower is limited to 100 HP or less 5. Existing booster Pump System must be a constant speed system with no VFD Controls 6. The new booster pump system must be a more efficient design with VFD Controls than the existing system 7. All pump motors must meet NEMA Premium Efficiency standards 8. Incentive is based on New System Total Motor horsepower excluding any inactive or spare motor horsepower. | [7 empty] | Eligibility Criterias: 1. The new Booster Pump System’s total motor horsepower must be equal to or less than that of the existing system. 2. New system total horsepower excludes any inactive motor horsepower. 3. Booster pump applications do not apply to new construction as specified above. 4. New system total motor horsepower is limited to 100 HP or less 5. Existing booster Pump System must be a constant speed system with no VFD Controls 6. The new booster pump system must be a more efficient design with VFD Controls than the existing system 7. All pump motors must meet NEMA Premium Efficiency standards 8. Incentive is based on New System Total Motor horsepower excluding any inactive or spare motor horsepower. | [7 empty] | Eligibility Criterias: 1. The new Booster Pump System’s total motor horsepower must be equal to or less than that of the existing system. 2. New system total horsepower excludes any inactive motor horsepower. 3. Booster pump applications do not apply to new construction as specified above. 4. New system total motor horsepower is limited to 100 HP or less 5. Existing booster Pump System must be a constant speed system with no VFD Controls 6. The new booster pump system must be a more efficient design with VFD Controls than the existing system 7. All pump motors must meet NEMA Premium Efficiency standards 8. Incentive is based on New System Total Motor horsepower excluding any inactive or spare motor horsepower. | [7 empty] | Eligibility Criterias: 1. The new Booster Pump System’s total motor horsepower must be equal to or less than that of the existing system. 2. New system total horsepower excludes any inactive motor horsepower. 3. Booster pump applications do not apply to new construction as specified above. 4. New system total motor horsepower is limited to 100 HP or less 5. Existing booster Pump System must be a constant speed system with no VFD Controls 6. The new booster pump system must be a more efficient design with VFD Controls than the existing system 7. All pump motors must meet NEMA Premium Efficiency standards 8. Incentive is based on New System Total Motor horsepower excluding any inactive or spare motor horsepower. | [7 empty] | Eligibility Criterias: 1. The new Booster Pump System’s total motor horsepower must be equal to or less than that of the existing system. 2. New system total horsepower excludes any inactive motor horsepower. 3. Booster pump applications do not apply to new construction as specified above. 4. New system total motor horsepower is limited to 100 HP or less 5. Existing booster Pump System must be a constant speed system with no VFD Controls 6. The new booster pump system must be a more efficient design with VFD Controls than the existing system 7. All pump motors must meet NEMA Premium Efficiency standards 8. Incentive is based on New System Total Motor horsepower excluding any inactive or spare motor horsepower. | [7 empty] | Eligibility Criterias: 1. The new Booster Pump System’s total motor horsepower must be equal to or less than that of the existing system. 2. New system total horsepower excludes any inactive motor horsepower. 3. Booster pump applications do not apply to new construction as specified above. 4. New system total motor horsepower is limited to 100 HP or less 5. Existing booster Pump System must be a constant speed system with no VFD Controls 6. The new booster pump system must be a more efficient design with VFD Controls than the existing system 7. All pump motors must meet NEMA Premium Efficiency standards 8. Incentive is based on New System Total Motor horsepower excluding any inactive or spare motor horsepower. | [7 empty] | Eligibility Criterias: 1. The new Booster Pump System’s total motor horsepower must be equal to or less than that of the existing system. 2. New system total horsepower excludes any inactive motor horsepower. 3. Booster pump applications do not apply to new construction as specified above. 4. New system total motor horsepower is limited to 100 HP or less 5. Existing booster Pump System must be a constant speed system with no VFD Controls 6. The new booster pump system must be a more efficient design with VFD Controls than the existing system 7. All pump motors must meet NEMA Premium Efficiency standards 8. Incentive is based on New System Total Motor horsepower excluding any inactive or spare motor horsepower. | [7 empty] | Eligibility Criterias: 1. The new Booster Pump System’s total motor horsepower must be equal to or less than that of the existing system. 2. New system total horsepower excludes any inactive motor horsepower. 3. Booster pump applications do not apply to new construction as specified above. 4. New system total motor horsepower is limited to 100 HP or less 5. Existing booster Pump System must be a constant speed system with no VFD Controls 6. The new booster pump system must be a more efficient design with VFD Controls than the existing system 7. All pump motors must meet NEMA Premium Efficiency standards 8. Incentive is based on New System Total Motor horsepower excluding any inactive or spare motor horsepower. | [7 empty] | Eligibility Criterias: 1. The new Booster Pump System’s total motor horsepower must be equal to or less than that of the existing system. 2. New system total horsepower excludes any inactive motor horsepower. 3. Booster pump applications do not apply to new construction as specified above. 4. New system total motor horsepower is limited to 100 HP or less 5. Existing booster Pump System must be a constant speed system with no VFD Controls 6. The new booster pump system must be a more efficient design with VFD Controls than the existing system 7. All pump motors must meet NEMA Premium Efficiency standards 8. Incentive is based on New System Total Motor horsepower excluding any inactive or spare motor horsepower. | [7 empty] | Eligibility Criterias: 1. The new Booster Pump System’s total motor horsepower must be equal to or less than that of the existing system. 2. New system total horsepower excludes any inactive motor horsepower. 3. Booster pump applications do not apply to new construction as specified above. 4. New system total motor horsepower is limited to 100 HP or less 5. Existing booster Pump System must be a constant speed system with no VFD Controls 6. The new booster pump system must be a more efficient design with VFD Controls than the existing system 7. All pump motors must meet NEMA Premium Efficiency standards 8. Incentive is based on New System Total Motor horsepower excluding any inactive or spare motor horsepower. | [7 empty] | Eligibility Criterias: 1. The new Booster Pump System’s total motor horsepower must be equal to or less than that of the existing system. 2. New system total horsepower excludes any inactive motor horsepower. 3. Booster pump applications do not apply to new construction as specified above. 4. New system total motor horsepower is limited to 100 HP or less 5. Existing booster Pump System must be a constant speed system with no VFD Controls 6. The new booster pump system must be a more efficient design with VFD Controls than the existing system 7. All pump motors must meet NEMA Premium Efficiency standards 8. Incentive is based on New System Total Motor horsepower excluding any inactive or spare motor horsepower. | [7 empty] | Eligibility Criterias: 1. The new Booster Pump System’s total motor horsepower must be equal to or less than that of the existing system. 2. New system total horsepower excludes any inactive motor horsepower. 3. Booster pump applications do not apply to new construction as specified above. 4. New system total motor horsepower is limited to 100 HP or less 5. Existing booster Pump System must be a constant speed system with no VFD Controls 6. The new booster pump system must be a more efficient design with VFD Controls than the existing system 7. All pump motors must meet NEMA Premium Efficiency standards 8. Incentive is based on New System Total Motor horsepower excluding any inactive or spare motor horsepower. | [7 empty] | Eligibility Criterias: 1. The new Booster Pump System’s total motor horsepower must be equal to or less than that of the existing system. 2. New system total horsepower excludes any inactive motor horsepower. 3. Booster pump applications do not apply to new construction as specified above. 4. New system total motor horsepower is limited to 100 HP or less 5. Existing booster Pump System must be a constant speed system with no VFD Controls 6. The new booster pump system must be a more efficient design with VFD Controls than the existing system 7. All pump motors must meet NEMA Premium Efficiency standards 8. Incentive is based on New System Total Motor horsepower excluding any inactive or spare motor horsepower. | [7 empty] | Eligibility Criterias: 1. The new Booster Pump System’s total motor horsepower must be equal to or less than that of the existing system. 2. New system total horsepower excludes any inactive motor horsepower. 3. Booster pump applications do not apply to new construction as specified above. 4. New system total motor horsepower is limited to 100 HP or less 5. Existing booster Pump System must be a constant speed system with no VFD Controls 6. The new booster pump system must be a more efficient design with VFD Controls than the existing system 7. All pump motors must meet NEMA Premium Efficiency standards 8. Incentive is based on New System Total Motor horsepower excluding any inactive or spare motor horsepower. | [7 empty] | Eligibility Criterias: 1. The new Booster Pump System’s total motor horsepower must be equal to or less than that of the existing system. 2. New system total horsepower excludes any inactive motor horsepower. 3. Booster pump applications do not apply to new construction as specified above. 4. New system total motor horsepower is limited to 100 HP or less 5. Existing booster Pump System must be a constant speed system with no VFD Controls 6. The new booster pump system must be a more efficient design with VFD Controls than the existing system 7. All pump motors must meet NEMA Premium Efficiency standards 8. Incentive is based on New System Total Motor horsepower excluding any inactive or spare motor horsepower. | [7 empty] | Eligibility Criterias: 1. The new Booster Pump System’s total motor horsepower must be equal to or less than that of the existing system. 2. New system total horsepower excludes any inactive motor horsepower. 3. Booster pump applications do not apply to new construction as specified above. 4. New system total motor horsepower is limited to 100 HP or less 5. Existing booster Pump System must be a constant speed system with no VFD Controls 6. The new booster pump system must be a more efficient design with VFD Controls than the existing system 7. All pump motors must meet NEMA Premium Efficiency standards 8. Incentive is based on New System Total Motor horsepower excluding any inactive or spare motor horsepower. | [7 empty] | Eligibility Criterias: 1. The new Booster Pump System’s total motor horsepower must be equal to or less than that of the existing system. 2. New system total horsepower excludes any inactive motor horsepower. 3. Booster pump applications do not apply to new construction as specified above. 4. New system total motor horsepower is limited to 100 HP or less 5. Existing booster Pump System must be a constant speed system with no VFD Controls 6. The new booster pump system must be a more efficient design with VFD Controls than the existing system 7. All pump motors must meet NEMA Premium Efficiency standards 8. Incentive is based on New System Total Motor horsepower excluding any inactive or spare motor horsepower. | [7 empty] | Eligibility Criterias: 1. The new Booster Pump System’s total motor horsepower must be equal to or less than that of the existing system. 2. New system total horsepower excludes any inactive motor horsepower. 3. Booster pump applications do not apply to new construction as specified above. 4. New system total motor horsepower is limited to 100 HP or less 5. Existing booster Pump System must be a constant speed system with no VFD Controls 6. The new booster pump system must be a more efficient design with VFD Controls than the existing system 7. All pump motors must meet NEMA Premium Efficiency standards 8. Incentive is based on New System Total Motor horsepower excluding any inactive or spare motor horsepower. | [7 empty] | Eligibility Criterias: 1. The new Booster Pump System’s total motor horsepower must be equal to or less than that of the existing system. 2. New system total horsepower excludes any inactive motor horsepower. 3. Booster pump applications do not apply to new construction as specified above. 4. New system total motor horsepower is limited to 100 HP or less 5. Existing booster Pump System must be a constant speed system with no VFD Controls 6. The new booster pump system must be a more efficient design with VFD Controls than the existing system 7. All pump motors must meet NEMA Premium Efficiency standards 8. Incentive is based on New System Total Motor horsepower excluding any inactive or spare motor horsepower. | [7 empty] | Eligibility Criterias: 1. The new Booster Pump System’s total motor horsepower must be equal to or less than that of the existing system. 2. New system total horsepower excludes any inactive motor horsepower. 3. Booster pump applications do not apply to new construction as specified above. 4. New system total motor horsepower is limited to 100 HP or less 5. Existing booster Pump System must be a constant speed system with no VFD Controls 6. The new booster pump system must be a more efficient design with VFD Controls than the existing system 7. All pump motors must meet NEMA Premium Efficiency standards 8. Incentive is based on New System Total Motor horsepower excluding any inactive or spare motor horsepower. | [7 empty] | Eligibility Criterias: 1. The new Booster Pump System’s total motor horsepower must be equal to or less than that of the existing system. 2. New system total horsepower excludes any inactive motor horsepower. 3. Booster pump applications do not apply to new construction as specified above. 4. New system total motor horsepower is limited to 100 HP or less 5. Existing booster Pump System must be a constant speed system with no VFD Controls 6. The new booster pump system must be a more efficient design with VFD Controls than the existing system 7. All pump motors must meet NEMA Premium Efficiency standards 8. Incentive is based on New System Total Motor horsepower excluding any inactive or spare motor horsepower. | [7 empty] | Eligibility Criterias: 1. The new Booster Pump System’s total motor horsepower must be equal to or less than that of the existing system. 2. New system total horsepower excludes any inactive motor horsepower. 3. Booster pump applications do not apply to new construction as specified above. 4. New system total motor horsepower is limited to 100 HP or less 5. Existing booster Pump System must be a constant speed system with no VFD Controls 6. The new booster pump system must be a more efficient design with VFD Controls than the existing system 7. All pump motors must meet NEMA Premium Efficiency standards 8. Incentive is based on New System Total Motor horsepower excluding any inactive or spare motor horsepower. | [7 empty] | Eligibility Criterias: 1. The new Booster Pump System’s total motor horsepower must be equal to or less than that of the existing system. 2. New system total horsepower excludes any inactive motor horsepower. 3. Booster pump applications do not apply to new construction as specified above. 4. New system total motor horsepower is limited to 100 HP or less 5. Existing booster Pump System must be a constant speed system with no VFD Controls 6. The new booster pump system must be a more efficient design with VFD Controls than the existing system 7. All pump motors must meet NEMA Premium Efficiency standards 8. Incentive is based on New System Total Motor horsepower excluding any inactive or spare motor horsepower. | [7 empty] | Eligibility Criterias: 1. The new Booster Pump System’s total motor horsepower must be equal to or less than that of the existing system. 2. New system total horsepower excludes any inactive motor horsepower. 3. Booster pump applications do not apply to new construction as specified above. 4. New system total motor horsepower is limited to 100 HP or less 5. Existing booster Pump System must be a constant speed system with no VFD Controls 6. The new booster pump system must be a more efficient design with VFD Controls than the existing system 7. All pump motors must meet NEMA Premium Efficiency standards 8. Incentive is based on New System Total Motor horsepower excluding any inactive or spare motor horsepower. | [7 empty] | Eligibility Criterias: 1. The new Booster Pump System’s total motor horsepower must be equal to or less than that of the existing system. 2. New system total horsepower excludes any inactive motor horsepower. 3. Booster pump applications do not apply to new construction as specified above. 4. New system total motor horsepower is limited to 100 HP or less 5. Existing booster Pump System must be a constant speed system with no VFD Controls 6. The new booster pump system must be a more efficient design with VFD Controls than the existing system 7. All pump motors must meet NEMA Premium Efficiency standards 8. Incentive is based on New System Total Motor horsepower excluding any inactive or spare motor horsepower. | [7 empty] | Eligibility Criterias: 1. The new Booster Pump System’s total motor horsepower must be equal to or less than that of the existing system. 2. New system total horsepower excludes any inactive motor horsepower. 3. Booster pump applications do not apply to new construction as specified above. 4. New system total motor horsepower is limited to 100 HP or less 5. Existing booster Pump System must be a constant speed system with no VFD Controls 6. The new booster pump system must be a more efficient design with VFD Controls than the existing system 7. All pump motors must meet NEMA Premium Efficiency standards 8. Incentive is based on New System Total Motor horsepower excluding any inactive or spare motor horsepower. | [7 empty] | Eligibility Criterias: 1. The new Booster Pump System’s total motor horsepower must be equal to or less than that of the existing system. 2. New system total horsepower excludes any inactive motor horsepower. 3. Booster pump applications do not apply to new construction as specified above. 4. New system total motor horsepower is limited to 100 HP or less 5. Existing booster Pump System must be a constant speed system with no VFD Controls 6. The new booster pump system must be a more efficient design with VFD Controls than the existing system 7. All pump motors must meet NEMA Premium Efficiency standards 8. Incentive is based on New System Total Motor horsepower excluding any inactive or spare motor horsepower. | [7 empty] | Eligibility Criterias: 1. The new Booster Pump System’s total motor horsepower must be equal to or less than that of the existing system. 2. New system total horsepower excludes any inactive motor horsepower. 3. Booster pump applications do not apply to new construction as specified above. 4. New system total motor horsepower is limited to 100 HP or less 5. Existing booster Pump System must be a constant speed system with no VFD Controls 6. The new booster pump system must be a more efficient design with VFD Controls than the existing system 7. All pump motors must meet NEMA Premium Efficiency standards 8. Incentive is based on New System Total Motor horsepower excluding any inactive or spare motor horsepower. | [7 empty] | Eligibility Criterias: 1. The new Booster Pump System’s total motor horsepower must be equal to or less than that of the existing system. 2. New system total horsepower excludes any inactive motor horsepower. 3. Booster pump applications do not apply to new construction as specified above. 4. New system total motor horsepower is limited to 100 HP or less 5. Existing booster Pump System must be a constant speed system with no VFD Controls 6. The new booster pump system must be a more efficient design with VFD Controls than the existing system 7. All pump motors must meet NEMA Premium Efficiency standards 8. Incentive is based on New System Total Motor horsepower excluding any inactive or spare motor horsepower. | [7 empty] | Eligibility Criterias: 1. The new Booster Pump System’s total motor horsepower must be equal to or less than that of the existing system. 2. New system total horsepower excludes any inactive motor horsepower. 3. Booster pump applications do not apply to new construction as specified above. 4. New system total motor horsepower is limited to 100 HP or less 5. Existing booster Pump System must be a constant speed system with no VFD Controls 6. The new booster pump system must be a more efficient design with VFD Controls than the existing system 7. All pump motors must meet NEMA Premium Efficiency standards 8. Incentive is based on New System Total Motor horsepower excluding any inactive or spare motor horsepower. | [7 empty] | Eligibility Criterias: 1. The new Booster Pump System’s total motor horsepower must be equal to or less than that of the existing system. 2. New system total horsepower excludes any inactive motor horsepower. 3. Booster pump applications do not apply to new construction as specified above. 4. New system total motor horsepower is limited to 100 HP or less 5. Existing booster Pump System must be a constant speed system with no VFD Controls 6. The new booster pump system must be a more efficient design with VFD Controls than the existing system 7. All pump motors must meet NEMA Premium Efficiency standards 8. Incentive is based on New System Total Motor horsepower excluding any inactive or spare motor horsepower. | [7 empty] | Eligibility Criterias: 1. The new Booster Pump System’s total motor horsepower must be equal to or less than that of the existing system. 2. New system total horsepower excludes any inactive motor horsepower. 3. Booster pump applications do not apply to new construction as specified above. 4. New system total motor horsepower is limited to 100 HP or less 5. Existing booster Pump System must be a constant speed system with no VFD Controls 6. The new booster pump system must be a more efficient design with VFD Controls than the existing system 7. All pump motors must meet NEMA Premium Efficiency standards 8. Incentive is based on New System Total Motor horsepower excluding any inactive or spare motor horsepower. | [7 empty] | Eligibility Criterias: 1. The new Booster Pump System’s total motor horsepower must be equal to or less than that of the existing system. 2. New system total horsepower excludes any inactive motor horsepower. 3. Booster pump applications do not apply to new construction as specified above. 4. New system total motor horsepower is limited to 100 HP or less 5. Existing booster Pump System must be a constant speed system with no VFD Controls 6. The new booster pump system must be a more efficient design with VFD Controls than the existing system 7. All pump motors must meet NEMA Premium Efficiency standards 8. Incentive is based on New System Total Motor horsepower excluding any inactive or spare motor horsepower. | [7 empty] | Eligibility Criterias: 1. The new Booster Pump System’s total motor horsepower must be equal to or less than that of the existing system. 2. New system total horsepower excludes any inactive motor horsepower. 3. Booster pump applications do not apply to new construction as specified above. 4. New system total motor horsepower is limited to 100 HP or less 5. Existing booster Pump System must be a constant speed system with no VFD Controls 6. The new booster pump system must be a more efficient design with VFD Controls than the existing system 7. All pump motors must meet NEMA Premium Efficiency standards 8. Incentive is based on New System Total Motor horsepower excluding any inactive or spare motor horsepower. | [7 empty] | Eligibility Criterias: 1. The new Booster Pump System’s total motor horsepower must be equal to or less than that of the existing system. 2. New system total horsepower excludes any inactive motor horsepower. 3. Booster pump applications do not apply to new construction as specified above. 4. New system total motor horsepower is limited to 100 HP or less 5. Existing booster Pump System must be a constant speed system with no VFD Controls 6. The new booster pump system must be a more efficient design with VFD Controls than the existing system 7. All pump motors must meet NEMA Premium Efficiency standards 8. Incentive is based on New System Total Motor horsepower excluding any inactive or spare motor horsepower. | [7 empty] | Eligibility Criterias: 1. The new Booster Pump System’s total motor horsepower must be equal to or less than that of the existing system. 2. New system total horsepower excludes any inactive motor horsepower. 3. Booster pump applications do not apply to new construction as specified above. 4. New system total motor horsepower is limited to 100 HP or less 5. Existing booster Pump System must be a constant speed system with no VFD Controls 6. The new booster pump system must be a more efficient design with VFD Controls than the existing system 7. All pump motors must meet NEMA Premium Efficiency standards 8. Incentive is based on New System Total Motor horsepower excluding any inactive or spare motor horsepower. | [7 empty] | Eligibility Criterias: 1. The new Booster Pump System’s total motor horsepower must be equal to or less than that of the existing system. 2. New system total horsepower excludes any inactive motor horsepower. 3. Booster pump applications do not apply to new construction as specified above. 4. New system total motor horsepower is limited to 100 HP or less 5. Existing booster Pump System must be a constant speed system with no VFD Controls 6. The new booster pump system must be a more efficient design with VFD Controls than the existing system 7. All pump motors must meet NEMA Premium Efficiency standards 8. Incentive is based on New System Total Motor horsepower excluding any inactive or spare motor horsepower. | [7 empty] | Eligibility Criterias: 1. The new Booster Pump System’s total motor horsepower must be equal to or less than that of the existing system. 2. New system total horsepower excludes any inactive motor horsepower. 3. Booster pump applications do not apply to new construction as specified above. 4. New system total motor horsepower is limited to 100 HP or less 5. Existing booster Pump System must be a constant speed system with no VFD Controls 6. The new booster pump system must be a more efficient design with VFD Controls than the existing system 7. All pump motors must meet NEMA Premium Efficiency standards 8. Incentive is based on New System Total Motor horsepower excluding any inactive or spare motor horsepower. | [7 empty] | Eligibility Criterias: 1. The new Booster Pump System’s total motor horsepower must be equal to or less than that of the existing system. 2. New system total horsepower excludes any inactive motor horsepower. 3. Booster pump applications do not apply to new construction as specified above. 4. New system total motor horsepower is limited to 100 HP or less 5. Existing booster Pump System must be a constant speed system with no VFD Controls 6. The new booster pump system must be a more efficient design with VFD Controls than the existing system 7. All pump motors must meet NEMA Premium Efficiency standards 8. Incentive is based on New System Total Motor horsepower excluding any inactive or spare motor horsepower. | [7 empty] | Eligibility Criterias: 1. The new Booster Pump System’s total motor horsepower must be equal to or less than that of the existing system. 2. New system total horsepower excludes any inactive motor horsepower. 3. Booster pump applications do not apply to new construction as specified above. 4. New system total motor horsepower is limited to 100 HP or less 5. Existing booster Pump System must be a constant speed system with no VFD Controls 6. The new booster pump system must be a more efficient design with VFD Controls than the existing system 7. All pump motors must meet NEMA Premium Efficiency standards 8. Incentive is based on New System Total Motor horsepower excluding any inactive or spare motor horsepower. | [7 empty] | Eligibility Criterias: 1. The new Booster Pump System’s total motor horsepower must be equal to or less than that of the existing system. 2. New system total horsepower excludes any inactive motor horsepower. 3. Booster pump applications do not apply to new construction as specified above. 4. New system total motor horsepower is limited to 100 HP or less 5. Existing booster Pump System must be a constant speed system with no VFD Controls 6. The new booster pump system must be a more efficient design with VFD Controls than the existing system 7. All pump motors must meet NEMA Premium Efficiency standards 8. Incentive is based on New System Total Motor horsepower excluding any inactive or spare motor horsepower. | [7 empty] | Eligibility Criterias: 1. The new Booster Pump System’s total motor horsepower must be equal to or less than that of the existing system. 2. New system total horsepower excludes any inactive motor horsepower. 3. Booster pump applications do not apply to new construction as specified above. 4. New system total motor horsepower is limited to 100 HP or less 5. Existing booster Pump System must be a constant speed system with no VFD Controls 6. The new booster pump system must be a more efficient design with VFD Controls than the existing system 7. All pump motors must meet NEMA Premium Efficiency standards 8. Incentive is based on New System Total Motor horsepower excluding any inactive or spare motor horsepower. | [7 empty] | Eligibility Criterias: 1. The new Booster Pump System’s total motor horsepower must be equal to or less than that of the existing system. 2. New system total horsepower excludes any inactive motor horsepower. 3. Booster pump applications do not apply to new construction as specified above. 4. New system total motor horsepower is limited to 100 HP or less 5. Existing booster Pump System must be a constant speed system with no VFD Controls 6. The new booster pump system must be a more efficient design with VFD Controls than the existing system 7. All pump motors must meet NEMA Premium Efficiency standards 8. Incentive is based on New System Total Motor horsepower excluding any inactive or spare motor horsepower. | [7 empty] | Eligibility Criterias: 1. The new Booster Pump System’s total motor horsepower must be equal to or less than that of the existing system. 2. New system total horsepower excludes any inactive motor horsepower. 3. Booster pump applications do not apply to new construction as specified above. 4. New system total motor horsepower is limited to 100 HP or less 5. Existing booster Pump System must be a constant speed system with no VFD Controls 6. The new booster pump system must be a more efficient design with VFD Controls than the existing system 7. All pump motors must meet NEMA Premium Efficiency standards 8. Incentive is based on New System Total Motor horsepower excluding any inactive or spare motor horsepower. | [7 empty] | Eligibility Criterias: 1. The new Booster Pump System’s total motor horsepower must be equal to or less than that of the existing system. 2. New system total horsepower excludes any inactive motor horsepower. 3. Booster pump applications do not apply to new construction as specified above. 4. New system total motor horsepower is limited to 100 HP or less 5. Existing booster Pump System must be a constant speed system with no VFD Controls 6. The new booster pump system must be a more efficient design with VFD Controls than the existing system 7. All pump motors must meet NEMA Premium Efficiency standards 8. Incentive is based on New System Total Motor horsepower excluding any inactive or spare motor horsepower. | [7 empty] | Eligibility Criterias: 1. The new Booster Pump System’s total motor horsepower must be equal to or less than that of the existing system. 2. New system total horsepower excludes any inactive motor horsepower. 3. Booster pump applications do not apply to new construction as specified above. 4. New system total motor horsepower is limited to 100 HP or less 5. Existing booster Pump System must be a constant speed system with no VFD Controls 6. The new booster pump system must be a more efficient design with VFD Controls than the existing system 7. All pump motors must meet NEMA Premium Efficiency standards 8. Incentive is based on New System Total Motor horsepower excluding any inactive or spare motor horsepower. | [7 empty] | Eligibility Criterias: 1. The new Booster Pump System’s total motor horsepower must be equal to or less than that of the existing system. 2. New system total horsepower excludes any inactive motor horsepower. 3. Booster pump applications do not apply to new construction as specified above. 4. New system total motor horsepower is limited to 100 HP or less 5. Existing booster Pump System must be a constant speed system with no VFD Controls 6. The new booster pump system must be a more efficient design with VFD Controls than the existing system 7. All pump motors must meet NEMA Premium Efficiency standards 8. Incentive is based on New System Total Motor horsepower excluding any inactive or spare motor horsepower. | [7 empty] | Eligibility Criterias: 1. The new Booster Pump System’s total motor horsepower must be equal to or less than that of the existing system. 2. New system total horsepower excludes any inactive motor horsepower. 3. Booster pump applications do not apply to new construction as specified above. 4. New system total motor horsepower is limited to 100 HP or less 5. Existing booster Pump System must be a constant speed system with no VFD Controls 6. The new booster pump system must be a more efficient design with VFD Controls than the existing system 7. All pump motors must meet NEMA Premium Efficiency standards 8. Incentive is based on New System Total Motor horsepower excluding any inactive or spare motor horsepower. | [7 empty] | Eligibility Criterias: 1. The new Booster Pump System’s total motor horsepower must be equal to or less than that of the existing system. 2. New system total horsepower excludes any inactive motor horsepower. 3. Booster pump applications do not apply to new construction as specified above. 4. New system total motor horsepower is limited to 100 HP or less 5. Existing booster Pump System must be a constant speed system with no VFD Controls 6. The new booster pump system must be a more efficient design with VFD Controls than the existing system 7. All pump motors must meet NEMA Premium Efficiency standards 8. Incentive is based on New System Total Motor horsepower excluding any inactive or spare motor horsepower. | [7 empty] | Eligibility Criterias: 1. The new Booster Pump System’s total motor horsepower must be equal to or less than that of the existing system. 2. New system total horsepower excludes any inactive motor horsepower. 3. Booster pump applications do not apply to new construction as specified above. 4. New system total motor horsepower is limited to 100 HP or less 5. Existing booster Pump System must be a constant speed system with no VFD Controls 6. The new booster pump system must be a more efficient design with VFD Controls than the existing system 7. All pump motors must meet NEMA Premium Efficiency standards 8. Incentive is based on New System Total Motor horsepower excluding any inactive or spare motor horsepower. | [7 empty] | Eligibility Criterias: 1. The new Booster Pump System’s total motor horsepower must be equal to or less than that of the existing system. 2. New system total horsepower excludes any inactive motor horsepower. 3. Booster pump applications do not apply to new construction as specified above. 4. New system total motor horsepower is limited to 100 HP or less 5. Existing booster Pump System must be a constant speed system with no VFD Controls 6. The new booster pump system must be a more efficient design with VFD Controls than the existing system 7. All pump motors must meet NEMA Premium Efficiency standards 8. Incentive is based on New System Total Motor horsepower excluding any inactive or spare motor horsepower. | [7 empty] | Eligibility Criterias: 1. The new Booster Pump System’s total motor horsepower must be equal to or less than that of the existing system. 2. New system total horsepower excludes any inactive motor horsepower. 3. Booster pump applications do not apply to new construction as specified above. 4. New system total motor horsepower is limited to 100 HP or less 5. Existing booster Pump System must be a constant speed system with no VFD Controls 6. The new booster pump system must be a more efficient design with VFD Controls than the existing system 7. All pump motors must meet NEMA Premium Efficiency standards 8. Incentive is based on New System Total Motor horsepower excluding any inactive or spare motor horsepower. | [7 empty] | Eligibility Criterias: 1. The new Booster Pump System’s total motor horsepower must be equal to or less than that of the existing system. 2. New system total horsepower excludes any inactive motor horsepower. 3. Booster pump applications do not apply to new construction as specified above. 4. New system total motor horsepower is limited to 100 HP or less 5. Existing booster Pump System must be a constant speed system with no VFD Controls 6. The new booster pump system must be a more efficient design with VFD Controls than the existing system 7. All pump motors must meet NEMA Premium Efficiency standards 8. Incentive is based on New System Total Motor horsepower excluding any inactive or spare motor horsepower. | [7 empty] | Eligibility Criterias: 1. The new Booster Pump System’s total motor horsepower must be equal to or less than that of the existing system. 2. New system total horsepower excludes any inactive motor horsepower. 3. Booster pump applications do not apply to new construction as specified above. 4. New system total motor horsepower is limited to 100 HP or less 5. Existing booster Pump System must be a constant speed system with no VFD Controls 6. The new booster pump system must be a more efficient design with VFD Controls than the existing system 7. All pump motors must meet NEMA Premium Efficiency standards 8. Incentive is based on New System Total Motor horsepower excluding any inactive or spare motor horsepower. | [7 empty] | Eligibility Criterias: 1. The new Booster Pump System’s total motor horsepower must be equal to or less than that of the existing system. 2. New system total horsepower excludes any inactive motor horsepower. 3. Booster pump applications do not apply to new construction as specified above. 4. New system total motor horsepower is limited to 100 HP or less 5. Existing booster Pump System must be a constant speed system with no VFD Controls 6. The new booster pump system must be a more efficient design with VFD Controls than the existing system 7. All pump motors must meet NEMA Premium Efficiency standards 8. Incentive is based on New System Total Motor horsepower excluding any inactive or spare motor horsepower. | [7 empty] | Eligibility Criterias: 1. The new Booster Pump System’s total motor horsepower must be equal to or less than that of the existing system. 2. New system total horsepower excludes any inactive motor horsepower. 3. Booster pump applications do not apply to new construction as specified above. 4. New system total motor horsepower is limited to 100 HP or less 5. Existing booster Pump System must be a constant speed system with no VFD Controls 6. The new booster pump system must be a more efficient design with VFD Controls than the existing system 7. All pump motors must meet NEMA Premium Efficiency standards 8. Incentive is based on New System Total Motor horsepower excluding any inactive or spare motor horsepower. | [7 empty] | Eligibility Criterias: 1. The new Booster Pump System’s total motor horsepower must be equal to or less than that of the existing system. 2. New system total horsepower excludes any inactive motor horsepower. 3. Booster pump applications do not apply to new construction as specified above. 4. New system total motor horsepower is limited to 100 HP or less 5. Existing booster Pump System must be a constant speed system with no VFD Controls 6. The new booster pump system must be a more efficient design with VFD Controls than the existing system 7. All pump motors must meet NEMA Premium Efficiency standards 8. Incentive is based on New System Total Motor horsepower excluding any inactive or spare motor horsepower. | [7 empty] | Eligibility Criterias: 1. The new Booster Pump System’s total motor horsepower must be equal to or less than that of the existing system. 2. New system total horsepower excludes any inactive motor horsepower. 3. Booster pump applications do not apply to new construction as specified above. 4. New system total motor horsepower is limited to 100 HP or less 5. Existing booster Pump System must be a constant speed system with no VFD Controls 6. The new booster pump system must be a more efficient design with VFD Controls than the existing system 7. All pump motors must meet NEMA Premium Efficiency standards 8. Incentive is based on New System Total Motor horsepower excluding any inactive or spare motor horsepower. | [7 empty] | Eligibility Criterias: 1. The new Booster Pump System’s total motor horsepower must be equal to or less than that of the existing system. 2. New system total horsepower excludes any inactive motor horsepower. 3. Booster pump applications do not apply to new construction as specified above. 4. New system total motor horsepower is limited to 100 HP or less 5. Existing booster Pump System must be a constant speed system with no VFD Controls 6. The new booster pump system must be a more efficient design with VFD Controls than the existing system 7. All pump motors must meet NEMA Premium Efficiency standards 8. Incentive is based on New System Total Motor horsepower excluding any inactive or spare motor horsepower. | [7 empty] | Eligibility Criterias: 1. The new Booster Pump System’s total motor horsepower must be equal to or less than that of the existing system. 2. New system total horsepower excludes any inactive motor horsepower. 3. Booster pump applications do not apply to new construction as specified above. 4. New system total motor horsepower is limited to 100 HP or less 5. Existing booster Pump System must be a constant speed system with no VFD Controls 6. The new booster pump system must be a more efficient design with VFD Controls than the existing system 7. All pump motors must meet NEMA Premium Efficiency standards 8. Incentive is based on New System Total Motor horsepower excluding any inactive or spare motor horsepower. | [7 empty] | Eligibility Criterias: 1. The new Booster Pump System’s total motor horsepower must be equal to or less than that of the existing system. 2. New system total horsepower excludes any inactive motor horsepower. 3. Booster pump applications do not apply to new construction as specified above. 4. New system total motor horsepower is limited to 100 HP or less 5. Existing booster Pump System must be a constant speed system with no VFD Controls 6. The new booster pump system must be a more efficient design with VFD Controls than the existing system 7. All pump motors must meet NEMA Premium Efficiency standards 8. Incentive is based on New System Total Motor horsepower excluding any inactive or spare motor horsepower. | [7 empty] | Eligibility Criterias: 1. The new Booster Pump System’s total motor horsepower must be equal to or less than that of the existing system. 2. New system total horsepower excludes any inactive motor horsepower. 3. Booster pump applications do not apply to new construction as specified above. 4. New system total motor horsepower is limited to 100 HP or less 5. Existing booster Pump System must be a constant speed system with no VFD Controls 6. The new booster pump system must be a more efficient design with VFD Controls than the existing system 7. All pump motors must meet NEMA Premium Efficiency standards 8. Incentive is based on New System Total Motor horsepower excluding any inactive or spare motor horsepower. | [7 empty] | Eligibility Criterias: 1. The new Booster Pump System’s total motor horsepower must be equal to or less than that of the existing system. 2. New system total horsepower excludes any inactive motor horsepower. 3. Booster pump applications do not apply to new construction as specified above. 4. New system total motor horsepower is limited to 100 HP or less 5. Existing booster Pump System must be a constant speed system with no VFD Controls 6. The new booster pump system must be a more efficient design with VFD Controls than the existing system 7. All pump motors must meet NEMA Premium Efficiency standards 8. Incentive is based on New System Total Motor horsepower excluding any inactive or spare motor horsepower. | [7 empty] | Eligibility Criterias: 1. The new Booster Pump System’s total motor horsepower must be equal to or less than that of the existing system. 2. New system total horsepower excludes any inactive motor horsepower. 3. Booster pump applications do not apply to new construction as specified above. 4. New system total motor horsepower is limited to 100 HP or less 5. Existing booster Pump System must be a constant speed system with no VFD Controls 6. The new booster pump system must be a more efficient design with VFD Controls than the existing system 7. All pump motors must meet NEMA Premium Efficiency standards 8. Incentive is based on New System Total Motor horsepower excluding any inactive or spare motor horsepower. | [7 empty] | Eligibility Criterias: 1. The new Booster Pump System’s total motor horsepower must be equal to or less than that of the existing system. 2. New system total horsepower excludes any inactive motor horsepower. 3. Booster pump applications do not apply to new construction as specified above. 4. New system total motor horsepower is limited to 100 HP or less 5. Existing booster Pump System must be a constant speed system with no VFD Controls 6. The new booster pump system must be a more efficient design with VFD Controls than the existing system 7. All pump motors must meet NEMA Premium Efficiency standards 8. Incentive is based on New System Total Motor horsepower excluding any inactive or spare motor horsepower. | [7 empty] | Eligibility Criterias: 1. The new Booster Pump System’s total motor horsepower must be equal to or less than that of the existing system. 2. New system total horsepower excludes any inactive motor horsepower. 3. Booster pump applications do not apply to new construction as specified above. 4. New system total motor horsepower is limited to 100 HP or less 5. Existing booster Pump System must be a constant speed system with no VFD Controls 6. The new booster pump system must be a more efficient design with VFD Controls than the existing system 7. All pump motors must meet NEMA Premium Efficiency standards 8. Incentive is based on New System Total Motor horsepower excluding any inactive or spare motor horsepower. | [7 empty] | Eligibility Criterias: 1. The new Booster Pump System’s total motor horsepower must be equal to or less than that of the existing system. 2. New system total horsepower excludes any inactive motor horsepower. 3. Booster pump applications do not apply to new construction as specified above. 4. New system total motor horsepower is limited to 100 HP or less 5. Existing booster Pump System must be a constant speed system with no VFD Controls 6. The new booster pump system must be a more efficient design with VFD Controls than the existing system 7. All pump motors must meet NEMA Premium Efficiency standards 8. Incentive is based on New System Total Motor horsepower excluding any inactive or spare motor horsepower. | [7 empty] | Eligibility Criterias: 1. The new Booster Pump System’s total motor horsepower must be equal to or less than that of the existing system. 2. New system total horsepower excludes any inactive motor horsepower. 3. Booster pump applications do not apply to new construction as specified above. 4. New system total motor horsepower is limited to 100 HP or less 5. Existing booster Pump System must be a constant speed system with no VFD Controls 6. The new booster pump system must be a more efficient design with VFD Controls than the existing system 7. All pump motors must meet NEMA Premium Efficiency standards 8. Incentive is based on New System Total Motor horsepower excluding any inactive or spare motor horsepower. | [7 empty] | Eligibility Criterias: 1. The new Booster Pump System’s total motor horsepower must be equal to or less than that of the existing system. 2. New system total horsepower excludes any inactive motor horsepower. 3. Booster pump applications do not apply to new construction as specified above. 4. New system total motor horsepower is limited to 100 HP or less 5. Existing booster Pump System must be a constant speed system with no VFD Controls 6. The new booster pump system must be a more efficient design with VFD Controls than the existing system 7. All pump motors must meet NEMA Premium Efficiency standards 8. Incentive is based on New System Total Motor horsepower excluding any inactive or spare motor horsepower. | [7 empty] | Eligibility Criterias: 1. The new Booster Pump System’s total motor horsepower must be equal to or less than that of the existing system. 2. New system total horsepower excludes any inactive motor horsepower. 3. Booster pump applications do not apply to new construction as specified above. 4. New system total motor horsepower is limited to 100 HP or less 5. Existing booster Pump System must be a constant speed system with no VFD Controls 6. The new booster pump system must be a more efficient design with VFD Controls than the existing system 7. All pump motors must meet NEMA Premium Efficiency standards 8. Incentive is based on New System Total Motor horsepower excluding any inactive or spare motor horsepower. | [7 empty] | Eligibility Criterias: 1. The new Booster Pump System’s total motor horsepower must be equal to or less than that of the existing system. 2. New system total horsepower excludes any inactive motor horsepower. 3. Booster pump applications do not apply to new construction as specified above. 4. New system total motor horsepower is limited to 100 HP or less 5. Existing booster Pump System must be a constant speed system with no VFD Controls 6. The new booster pump system must be a more efficient design with VFD Controls than the existing system 7. All pump motors must meet NEMA Premium Efficiency standards 8. Incentive is based on New System Total Motor horsepower excluding any inactive or spare motor horsepower. | [7 empty] | Eligibility Criterias: 1. The new Booster Pump System’s total motor horsepower must be equal to or less than that of the existing system. 2. New system total horsepower excludes any inactive motor horsepower. 3. Booster pump applications do not apply to new construction as specified above. 4. New system total motor horsepower is limited to 100 HP or less 5. Existing booster Pump System must be a constant speed system with no VFD Controls 6. The new booster pump system must be a more efficient design with VFD Controls than the existing system 7. All pump motors must meet NEMA Premium Efficiency standards 8. Incentive is based on New System Total Motor horsepower excluding any inactive or spare motor horsepower. | [7 empty] | Eligibility Criterias: 1. The new Booster Pump System’s total motor horsepower must be equal to or less than that of the existing system. 2. New system total horsepower excludes any inactive motor horsepower. 3. Booster pump applications do not apply to new construction as specified above. 4. New system total motor horsepower is limited to 100 HP or less 5. Existing booster Pump System must be a constant speed system with no VFD Controls 6. The new booster pump system must be a more efficient design with VFD Controls than the existing system 7. All pump motors must meet NEMA Premium Efficiency standards 8. Incentive is based on New System Total Motor horsepower excluding any inactive or spare motor horsepower. | [7 empty] | Eligibility Criterias: 1. The new Booster Pump System’s total motor horsepower must be equal to or less than that of the existing system. 2. New system total horsepower excludes any inactive motor horsepower. 3. Booster pump applications do not apply to new construction as specified above. 4. New system total motor horsepower is limited to 100 HP or less 5. Existing booster Pump System must be a constant speed system with no VFD Controls 6. The new booster pump system must be a more efficient design with VFD Controls than the existing system 7. All pump motors must meet NEMA Premium Efficiency standards 8. Incentive is based on New System Total Motor horsepower excluding any inactive or spare motor horsepower. | [7 empty] | Eligibility Criterias: 1. The new Booster Pump System’s total motor horsepower must be equal to or less than that of the existing system. 2. New system total horsepower excludes any inactive motor horsepower. 3. Booster pump applications do not apply to new construction as specified above. 4. New system total motor horsepower is limited to 100 HP or less 5. Existing booster Pump System must be a constant speed system with no VFD Controls 6. The new booster pump system must be a more efficient design with VFD Controls than the existing system 7. All pump motors must meet NEMA Premium Efficiency standards 8. Incentive is based on New System Total Motor horsepower excluding any inactive or spare motor horsepower. | [7 empty] | Eligibility Criterias: 1. The new Booster Pump System’s total motor horsepower must be equal to or less than that of the existing system. 2. New system total horsepower excludes any inactive motor horsepower. 3. Booster pump applications do not apply to new construction as specified above. 4. New system total motor horsepower is limited to 100 HP or less 5. Existing booster Pump System must be a constant speed system with no VFD Controls 6. The new booster pump system must be a more efficient design with VFD Controls than the existing system 7. All pump motors must meet NEMA Premium Efficiency standards 8. Incentive is based on New System Total Motor horsepower excluding any inactive or spare motor horsepower. | [7 empty] | Eligibility Criterias: 1. The new Booster Pump System’s total motor horsepower must be equal to or less than that of the existing system. 2. New system total horsepower excludes any inactive motor horsepower. 3. Booster pump applications do not apply to new construction as specified above. 4. New system total motor horsepower is limited to 100 HP or less 5. Existing booster Pump System must be a constant speed system with no VFD Controls 6. The new booster pump system must be a more efficient design with VFD Controls than the existing system 7. All pump motors must meet NEMA Premium Efficiency standards 8. Incentive is based on New System Total Motor horsepower excluding any inactive or spare motor horsepower. | [7 empty] | Eligibility Criterias: 1. The new Booster Pump System’s total motor horsepower must be equal to or less than that of the existing system. 2. New system total horsepower excludes any inactive motor horsepower. 3. Booster pump applications do not apply to new construction as specified above. 4. New system total motor horsepower is limited to 100 HP or less 5. Existing booster Pump System must be a constant speed system with no VFD Controls 6. The new booster pump system must be a more efficient design with VFD Controls than the existing system 7. All pump motors must meet NEMA Premium Efficiency standards 8. Incentive is based on New System Total Motor horsepower excluding any inactive or spare motor horsepower. | [7 empty] | Eligibility Criterias: 1. The new Booster Pump System’s total motor horsepower must be equal to or less than that of the existing system. 2. New system total horsepower excludes any inactive motor horsepower. 3. Booster pump applications do not apply to new construction as specified above. 4. New system total motor horsepower is limited to 100 HP or less 5. Existing booster Pump System must be a constant speed system with no VFD Controls 6. The new booster pump system must be a more efficient design with VFD Controls than the existing system 7. All pump motors must meet NEMA Premium Efficiency standards 8. Incentive is based on New System Total Motor horsepower excluding any inactive or spare motor horsepower. | [7 empty] | Eligibility Criterias: 1. The new Booster Pump System’s total motor horsepower must be equal to or less than that of the existing system. 2. New system total horsepower excludes any inactive motor horsepower. 3. Booster pump applications do not apply to new construction as specified above. 4. New system total motor horsepower is limited to 100 HP or less 5. Existing booster Pump System must be a constant speed system with no VFD Controls 6. The new booster pump system must be a more efficient design with VFD Controls than the existing system 7. All pump motors must meet NEMA Premium Efficiency standards 8. Incentive is based on New System Total Motor horsepower excluding any inactive or spare motor horsepower. | [7 empty] | Eligibility Criterias: 1. The new Booster Pump System’s total motor horsepower must be equal to or less than that of the existing system. 2. New system total horsepower excludes any inactive motor horsepower. 3. Booster pump applications do not apply to new construction as specified above. 4. New system total motor horsepower is limited to 100 HP or less 5. Existing booster Pump System must be a constant speed system with no VFD Controls 6. The new booster pump system must be a more efficient design with VFD Controls than the existing system 7. All pump motors must meet NEMA Premium Efficiency standards 8. Incentive is based on New System Total Motor horsepower excluding any inactive or spare motor horsepower. | [7 empty] | Eligibility Criterias: 1. The new Booster Pump System’s total motor horsepower must be equal to or less than that of the existing system. 2. New system total horsepower excludes any inactive motor horsepower. 3. Booster pump applications do not apply to new construction as specified above. 4. New system total motor horsepower is limited to 100 HP or less 5. Existing booster Pump System must be a constant speed system with no VFD Controls 6. The new booster pump system must be a more efficient design with VFD Controls than the existing system 7. All pump motors must meet NEMA Premium Efficiency standards 8. Incentive is based on New System Total Motor horsepower excluding any inactive or spare motor horsepower. | [7 empty] | Eligibility Criterias: 1. The new Booster Pump System’s total motor horsepower must be equal to or less than that of the existing system. 2. New system total horsepower excludes any inactive motor horsepower. 3. Booster pump applications do not apply to new construction as specified above. 4. New system total motor horsepower is limited to 100 HP or less 5. Existing booster Pump System must be a constant speed system with no VFD Controls 6. The new booster pump system must be a more efficient design with VFD Controls than the existing system 7. All pump motors must meet NEMA Premium Efficiency standards 8. Incentive is based on New System Total Motor horsepower excluding any inactive or spare motor horsepower. | [7 empty] | Eligibility Criterias: 1. The new Booster Pump System’s total motor horsepower must be equal to or less than that of the existing system. 2. New system total horsepower excludes any inactive motor horsepower. 3. Booster pump applications do not apply to new construction as specified above. 4. New system total motor horsepower is limited to 100 HP or less 5. Existing booster Pump System must be a constant speed system with no VFD Controls 6. The new booster pump system must be a more efficient design with VFD Controls than the existing system 7. All pump motors must meet NEMA Premium Efficiency standards 8. Incentive is based on New System Total Motor horsepower excluding any inactive or spare motor horsepower. | [7 empty] | Eligibility Criterias: 1. The new Booster Pump System’s total motor horsepower must be equal to or less than that of the existing system. 2. New system total horsepower excludes any inactive motor horsepower. 3. Booster pump applications do not apply to new construction as specified above. 4. New system total motor horsepower is limited to 100 HP or less 5. Existing booster Pump System must be a constant speed system with no VFD Controls 6. The new booster pump system must be a more efficient design with VFD Controls than the existing system 7. All pump motors must meet NEMA Premium Efficiency standards 8. Incentive is based on New System Total Motor horsepower excluding any inactive or spare motor horsepower. | [7 empty] | Eligibility Criterias: 1. The new Booster Pump System’s total motor horsepower must be equal to or less than that of the existing system. 2. New system total horsepower excludes any inactive motor horsepower. 3. Booster pump applications do not apply to new construction as specified above. 4. New system total motor horsepower is limited to 100 HP or less 5. Existing booster Pump System must be a constant speed system with no VFD Controls 6. The new booster pump system must be a more efficient design with VFD Controls than the existing system 7. All pump motors must meet NEMA Premium Efficiency standards 8. Incentive is based on New System Total Motor horsepower excluding any inactive or spare motor horsepower. | [7 empty] | Eligibility Criterias: 1. The new Booster Pump System’s total motor horsepower must be equal to or less than that of the existing system. 2. New system total horsepower excludes any inactive motor horsepower. 3. Booster pump applications do not apply to new construction as specified above. 4. New system total motor horsepower is limited to 100 HP or less 5. Existing booster Pump System must be a constant speed system with no VFD Controls 6. The new booster pump system must be a more efficient design with VFD Controls than the existing system 7. All pump motors must meet NEMA Premium Efficiency standards 8. Incentive is based on New System Total Motor horsepower excluding any inactive or spare motor horsepower. | [7 empty] | Eligibility Criterias: 1. The new Booster Pump System’s total motor horsepower must be equal to or less than that of the existing system. 2. New system total horsepower excludes any inactive motor horsepower. 3. Booster pump applications do not apply to new construction as specified above. 4. New system total motor horsepower is limited to 100 HP or less 5. Existing booster Pump System must be a constant speed system with no VFD Controls 6. The new booster pump system must be a more efficient design with VFD Controls than the existing system 7. All pump motors must meet NEMA Premium Efficiency standards 8. Incentive is based on New System Total Motor horsepower excluding any inactive or spare motor horsepower. | [7 empty] | Eligibility Criterias: 1. The new Booster Pump System’s total motor horsepower must be equal to or less than that of the existing system. 2. New system total horsepower excludes any inactive motor horsepower. 3. Booster pump applications do not apply to new construction as specified above. 4. New system total motor horsepower is limited to 100 HP or less 5. Existing booster Pump System must be a constant speed system with no VFD Controls 6. The new booster pump system must be a more efficient design with VFD Controls than the existing system 7. All pump motors must meet NEMA Premium Efficiency standards 8. Incentive is based on New System Total Motor horsepower excluding any inactive or spare motor horsepower. | [7 empty] | Eligibility Criterias: 1. The new Booster Pump System’s total motor horsepower must be equal to or less than that of the existing system. 2. New system total horsepower excludes any inactive motor horsepower. 3. Booster pump applications do not apply to new construction as specified above. 4. New system total motor horsepower is limited to 100 HP or less 5. Existing booster Pump System must be a constant speed system with no VFD Controls 6. The new booster pump system must be a more efficient design with VFD Controls than the existing system 7. All pump motors must meet NEMA Premium Efficiency standards 8. Incentive is based on New System Total Motor horsepower excluding any inactive or spare motor horsepower. | [7 empty] | Eligibility Criterias: 1. The new Booster Pump System’s total motor horsepower must be equal to or less than that of the existing system. 2. New system total horsepower excludes any inactive motor horsepower. 3. Booster pump applications do not apply to new construction as specified above. 4. New system total motor horsepower is limited to 100 HP or less 5. Existing booster Pump System must be a constant speed system with no VFD Controls 6. The new booster pump system must be a more efficient design with VFD Controls than the existing system 7. All pump motors must meet NEMA Premium Efficiency standards 8. Incentive is based on New System Total Motor horsepower excluding any inactive or spare motor horsepower. | [7 empty] | Eligibility Criterias: 1. The new Booster Pump System’s total motor horsepower must be equal to or less than that of the existing system. 2. New system total horsepower excludes any inactive motor horsepower. 3. Booster pump applications do not apply to new construction as specified above. 4. New system total motor horsepower is limited to 100 HP or less 5. Existing booster Pump System must be a constant speed system with no VFD Controls 6. The new booster pump system must be a more efficient design with VFD Controls than the existing system 7. All pump motors must meet NEMA Premium Efficiency standards 8. Incentive is based on New System Total Motor horsepower excluding any inactive or spare motor horsepower. | [7 empty] | Eligibility Criterias: 1. The new Booster Pump System’s total motor horsepower must be equal to or less than that of the existing system. 2. New system total horsepower excludes any inactive motor horsepower. 3. Booster pump applications do not apply to new construction as specified above. 4. New system total motor horsepower is limited to 100 HP or less 5. Existing booster Pump System must be a constant speed system with no VFD Controls 6. The new booster pump system must be a more efficient design with VFD Controls than the existing system 7. All pump motors must meet NEMA Premium Efficiency standards 8. Incentive is based on New System Total Motor horsepower excluding any inactive or spare motor horsepower. | [7 empty] | Eligibility Criterias: 1. The new Booster Pump System’s total motor horsepower must be equal to or less than that of the existing system. 2. New system total horsepower excludes any inactive motor horsepower. 3. Booster pump applications do not apply to new construction as specified above. 4. New system total motor horsepower is limited to 100 HP or less 5. Existing booster Pump System must be a constant speed system with no VFD Controls 6. The new booster pump system must be a more efficient design with VFD Controls than the existing system 7. All pump motors must meet NEMA Premium Efficiency standards 8. Incentive is based on New System Total Motor horsepower excluding any inactive or spare motor horsepower. | [7 empty] | Eligibility Criterias: 1. The new Booster Pump System’s total motor horsepower must be equal to or less than that of the existing system. 2. New system total horsepower excludes any inactive motor horsepower. 3. Booster pump applications do not apply to new construction as specified above. 4. New system total motor horsepower is limited to 100 HP or less 5. Existing booster Pump System must be a constant speed system with no VFD Controls 6. The new booster pump system must be a more efficient design with VFD Controls than the existing system 7. All pump motors must meet NEMA Premium Efficiency standards 8. Incentive is based on New System Total Motor horsepower excluding any inactive or spare motor horsepower. | [7 empty] | Eligibility Criterias: 1. The new Booster Pump System’s total motor horsepower must be equal to or less than that of the existing system. 2. New system total horsepower excludes any inactive motor horsepower. 3. Booster pump applications do not apply to new construction as specified above. 4. New system total motor horsepower is limited to 100 HP or less 5. Existing booster Pump System must be a constant speed system with no VFD Controls 6. The new booster pump system must be a more efficient design with VFD Controls than the existing system 7. All pump motors must meet NEMA Premium Efficiency standards 8. Incentive is based on New System Total Motor horsepower excluding any inactive or spare motor horsepower. | [7 empty] | Eligibility Criterias: 1. The new Booster Pump System’s total motor horsepower must be equal to or less than that of the existing system. 2. New system total horsepower excludes any inactive motor horsepower. 3. Booster pump applications do not apply to new construction as specified above. 4. New system total motor horsepower is limited to 100 HP or less 5. Existing booster Pump System must be a constant speed system with no VFD Controls 6. The new booster pump system must be a more efficient design with VFD Controls than the existing system 7. All pump motors must meet NEMA Premium Efficiency standards 8. Incentive is based on New System Total Motor horsepower excluding any inactive or spare motor horsepower. | [7 empty] | Eligibility Criterias: 1. The new Booster Pump System’s total motor horsepower must be equal to or less than that of the existing system. 2. New system total horsepower excludes any inactive motor horsepower. 3. Booster pump applications do not apply to new construction as specified above. 4. New system total motor horsepower is limited to 100 HP or less 5. Existing booster Pump System must be a constant speed system with no VFD Controls 6. The new booster pump system must be a more efficient design with VFD Controls than the existing system 7. All pump motors must meet NEMA Premium Efficiency standards 8. Incentive is based on New System Total Motor horsepower excluding any inactive or spare motor horsepower. | [7 empty] | Eligibility Criterias: 1. The new Booster Pump System’s total motor horsepower must be equal to or less than that of the existing system. 2. New system total horsepower excludes any inactive motor horsepower. 3. Booster pump applications do not apply to new construction as specified above. 4. New system total motor horsepower is limited to 100 HP or less 5. Existing booster Pump System must be a constant speed system with no VFD Controls 6. The new booster pump system must be a more efficient design with VFD Controls than the existing system 7. All pump motors must meet NEMA Premium Efficiency standards 8. Incentive is based on New System Total Motor horsepower excluding any inactive or spare motor horsepower. | [7 empty] | Eligibility Criterias: 1. The new Booster Pump System’s total motor horsepower must be equal to or less than that of the existing system. 2. New system total horsepower excludes any inactive motor horsepower. 3. Booster pump applications do not apply to new construction as specified above. 4. New system total motor horsepower is limited to 100 HP or less 5. Existing booster Pump System must be a constant speed system with no VFD Controls 6. The new booster pump system must be a more efficient design with VFD Controls than the existing system 7. All pump motors must meet NEMA Premium Efficiency standards 8. Incentive is based on New System Total Motor horsepower excluding any inactive or spare motor horsepower. | [7 empty] | Eligibility Criterias: 1. The new Booster Pump System’s total motor horsepower must be equal to or less than that of the existing system. 2. New system total horsepower excludes any inactive motor horsepower. 3. Booster pump applications do not apply to new construction as specified above. 4. New system total motor horsepower is limited to 100 HP or less 5. Existing booster Pump System must be a constant speed system with no VFD Controls 6. The new booster pump system must be a more efficient design with VFD Controls than the existing system 7. All pump motors must meet NEMA Premium Efficiency standards 8. Incentive is based on New System Total Motor horsepower excluding any inactive or spare motor horsepower. | [7 empty] | Eligibility Criterias: 1. The new Booster Pump System’s total motor horsepower must be equal to or less than that of the existing system. 2. New system total horsepower excludes any inactive motor horsepower. 3. Booster pump applications do not apply to new construction as specified above. 4. New system total motor horsepower is limited to 100 HP or less 5. Existing booster Pump System must be a constant speed system with no VFD Controls 6. The new booster pump system must be a more efficient design with VFD Controls than the existing system 7. All pump motors must meet NEMA Premium Efficiency standards 8. Incentive is based on New System Total Motor horsepower excluding any inactive or spare motor horsepower. | [7 empty] | Eligibility Criterias: 1. The new Booster Pump System’s total motor horsepower must be equal to or less than that of the existing system. 2. New system total horsepower excludes any inactive motor horsepower. 3. Booster pump applications do not apply to new construction as specified above. 4. New system total motor horsepower is limited to 100 HP or less 5. Existing booster Pump System must be a constant speed system with no VFD Controls 6. The new booster pump system must be a more efficient design with VFD Controls than the existing system 7. All pump motors must meet NEMA Premium Efficiency standards 8. Incentive is based on New System Total Motor horsepower excluding any inactive or spare motor horsepower. | [7 empty] | Eligibility Criterias: 1. The new Booster Pump System’s total motor horsepower must be equal to or less than that of the existing system. 2. New system total horsepower excludes any inactive motor horsepower. 3. Booster pump applications do not apply to new construction as specified above. 4. New system total motor horsepower is limited to 100 HP or less 5. Existing booster Pump System must be a constant speed system with no VFD Controls 6. The new booster pump system must be a more efficient design with VFD Controls than the existing system 7. All pump motors must meet NEMA Premium Efficiency standards 8. Incentive is based on New System Total Motor horsepower excluding any inactive or spare motor horsepower. | [7 empty] | Eligibility Criterias: 1. The new Booster Pump System’s total motor horsepower must be equal to or less than that of the existing system. 2. New system total horsepower excludes any inactive motor horsepower. 3. Booster pump applications do not apply to new construction as specified above. 4. New system total motor horsepower is limited to 100 HP or less 5. Existing booster Pump System must be a constant speed system with no VFD Controls 6. The new booster pump system must be a more efficient design with VFD Controls than the existing system 7. All pump motors must meet NEMA Premium Efficiency standards 8. Incentive is based on New System Total Motor horsepower excluding any inactive or spare motor horsepower. | [7 empty] | Eligibility Criterias: 1. The new Booster Pump System’s total motor horsepower must be equal to or less than that of the existing system. 2. New system total horsepower excludes any inactive motor horsepower. 3. Booster pump applications do not apply to new construction as specified above. 4. New system total motor horsepower is limited to 100 HP or less 5. Existing booster Pump System must be a constant speed system with no VFD Controls 6. The new booster pump system must be a more efficient design with VFD Controls than the existing system 7. All pump motors must meet NEMA Premium Efficiency standards 8. Incentive is based on New System Total Motor horsepower excluding any inactive or spare motor horsepower. | [7 empty] | Eligibility Criterias: 1. The new Booster Pump System’s total motor horsepower must be equal to or less than that of the existing system. 2. New system total horsepower excludes any inactive motor horsepower. 3. Booster pump applications do not apply to new construction as specified above. 4. New system total motor horsepower is limited to 100 HP or less 5. Existing booster Pump System must be a constant speed system with no VFD Controls 6. The new booster pump system must be a more efficient design with VFD Controls than the existing system 7. All pump motors must meet NEMA Premium Efficiency standards 8. Incentive is based on New System Total Motor horsepower excluding any inactive or spare motor horsepower. | [7 empty] | Eligibility Criterias: 1. The new Booster Pump System’s total motor horsepower must be equal to or less than that of the existing system. 2. New system total horsepower excludes any inactive motor horsepower. 3. Booster pump applications do not apply to new construction as specified above. 4. New system total motor horsepower is limited to 100 HP or less 5. Existing booster Pump System must be a constant speed system with no VFD Controls 6. The new booster pump system must be a more efficient design with VFD Controls than the existing system 7. All pump motors must meet NEMA Premium Efficiency standards 8. Incentive is based on New System Total Motor horsepower excluding any inactive or spare motor horsepower. | [7 empty] | Eligibility Criterias: 1. The new Booster Pump System’s total motor horsepower must be equal to or less than that of the existing system. 2. New system total horsepower excludes any inactive motor horsepower. 3. Booster pump applications do not apply to new construction as specified above. 4. New system total motor horsepower is limited to 100 HP or less 5. Existing booster Pump System must be a constant speed system with no VFD Controls 6. The new booster pump system must be a more efficient design with VFD Controls than the existing system 7. All pump motors must meet NEMA Premium Efficiency standards 8. Incentive is based on New System Total Motor horsepower excluding any inactive or spare motor horsepower. | [7 empty] | Eligibility Criterias: 1. The new Booster Pump System’s total motor horsepower must be equal to or less than that of the existing system. 2. New system total horsepower excludes any inactive motor horsepower. 3. Booster pump applications do not apply to new construction as specified above. 4. New system total motor horsepower is limited to 100 HP or less 5. Existing booster Pump System must be a constant speed system with no VFD Controls 6. The new booster pump system must be a more efficient design with VFD Controls than the existing system 7. All pump motors must meet NEMA Premium Efficiency standards 8. Incentive is based on New System Total Motor horsepower excluding any inactive or spare motor horsepower. | [7 empty] | Eligibility Criterias: 1. The new Booster Pump System’s total motor horsepower must be equal to or less than that of the existing system. 2. New system total horsepower excludes any inactive motor horsepower. 3. Booster pump applications do not apply to new construction as specified above. 4. New system total motor horsepower is limited to 100 HP or less 5. Existing booster Pump System must be a constant speed system with no VFD Controls 6. The new booster pump system must be a more efficient design with VFD Controls than the existing system 7. All pump motors must meet NEMA Premium Efficiency standards 8. Incentive is based on New System Total Motor horsepower excluding any inactive or spare motor horsepower. | [7 empty] | Eligibility Criterias: 1. The new Booster Pump System’s total motor horsepower must be equal to or less than that of the existing system. 2. New system total horsepower excludes any inactive motor horsepower. 3. Booster pump applications do not apply to new construction as specified above. 4. New system total motor horsepower is limited to 100 HP or less 5. Existing booster Pump System must be a constant speed system with no VFD Controls 6. The new booster pump system must be a more efficient design with VFD Controls than the existing system 7. All pump motors must meet NEMA Premium Efficiency standards 8. Incentive is based on New System Total Motor horsepower excluding any inactive or spare motor horsepower. | [7 empty] | Eligibility Criterias: 1. The new Booster Pump System’s total motor horsepower must be equal to or less than that of the existing system. 2. New system total horsepower excludes any inactive motor horsepower. 3. Booster pump applications do not apply to new construction as specified above. 4. New system total motor horsepower is limited to 100 HP or less 5. Existing booster Pump System must be a constant speed system with no VFD Controls 6. The new booster pump system must be a more efficient design with VFD Controls than the existing system 7. All pump motors must meet NEMA Premium Efficiency standards 8. Incentive is based on New System Total Motor horsepower excluding any inactive or spare motor horsepower. | [7 empty] | Eligibility Criterias: 1. The new Booster Pump System’s total motor horsepower must be equal to or less than that of the existing system. 2. New system total horsepower excludes any inactive motor horsepower. 3. Booster pump applications do not apply to new construction as specified above. 4. New system total motor horsepower is limited to 100 HP or less 5. Existing booster Pump System must be a constant speed system with no VFD Controls 6. The new booster pump system must be a more efficient design with VFD Controls than the existing system 7. All pump motors must meet NEMA Premium Efficiency standards 8. Incentive is based on New System Total Motor horsepower excluding any inactive or spare motor horsepower. | [7 empty] | Eligibility Criterias: 1. The new Booster Pump System’s total motor horsepower must be equal to or less than that of the existing system. 2. New system total horsepower excludes any inactive motor horsepower. 3. Booster pump applications do not apply to new construction as specified above. 4. New system total motor horsepower is limited to 100 HP or less 5. Existing booster Pump System must be a constant speed system with no VFD Controls 6. The new booster pump system must be a more efficient design with VFD Controls than the existing system 7. All pump motors must meet NEMA Premium Efficiency standards 8. Incentive is based on New System Total Motor horsepower excluding any inactive or spare motor horsepower. | [7 empty] | Eligibility Criterias: 1. The new Booster Pump System’s total motor horsepower must be equal to or less than that of the existing system. 2. New system total horsepower excludes any inactive motor horsepower. 3. Booster pump applications do not apply to new construction as specified above. 4. New system total motor horsepower is limited to 100 HP or less 5. Existing booster Pump System must be a constant speed system with no VFD Controls 6. The new booster pump system must be a more efficient design with VFD Controls than the existing system 7. All pump motors must meet NEMA Premium Efficiency standards 8. Incentive is based on New System Total Motor horsepower excluding any inactive or spare motor horsepower. | [7 empty] | Eligibility Criterias: 1. The new Booster Pump System’s total motor horsepower must be equal to or less than that of the existing system. 2. New system total horsepower excludes any inactive motor horsepower. 3. Booster pump applications do not apply to new construction as specified above. 4. New system total motor horsepower is limited to 100 HP or less 5. Existing booster Pump System must be a constant speed system with no VFD Controls 6. The new booster pump system must be a more efficient design with VFD Controls than the existing system 7. All pump motors must meet NEMA Premium Efficiency standards 8. Incentive is based on New System Total Motor horsepower excluding any inactive or spare motor horsepower. | [7 empty] | Eligibility Criterias: 1. The new Booster Pump System’s total motor horsepower must be equal to or less than that of the existing system. 2. New system total horsepower excludes any inactive motor horsepower. 3. Booster pump applications do not apply to new construction as specified above. 4. New system total motor horsepower is limited to 100 HP or less 5. Existing booster Pump System must be a constant speed system with no VFD Controls 6. The new booster pump system must be a more efficient design with VFD Controls than the existing system 7. All pump motors must meet NEMA Premium Efficiency standards 8. Incentive is based on New System Total Motor horsepower excluding any inactive or spare motor horsepower. | [7 empty] | Eligibility Criterias: 1. The new Booster Pump System’s total motor horsepower must be equal to or less than that of the existing system. 2. New system total horsepower excludes any inactive motor horsepower. 3. Booster pump applications do not apply to new construction as specified above. 4. New system total motor horsepower is limited to 100 HP or less 5. Existing booster Pump System must be a constant speed system with no VFD Controls 6. The new booster pump system must be a more efficient design with VFD Controls than the existing system 7. All pump motors must meet NEMA Premium Efficiency standards 8. Incentive is based on New System Total Motor horsepower excluding any inactive or spare motor horsepower. | [7 empty] | Eligibility Criterias: 1. The new Booster Pump System’s total motor horsepower must be equal to or less than that of the existing system. 2. New system total horsepower excludes any inactive motor horsepower. 3. Booster pump applications do not apply to new construction as specified above. 4. New system total motor horsepower is limited to 100 HP or less 5. Existing booster Pump System must be a constant speed system with no VFD Controls 6. The new booster pump system must be a more efficient design with VFD Controls than the existing system 7. All pump motors must meet NEMA Premium Efficiency standards 8. Incentive is based on New System Total Motor horsepower excluding any inactive or spare motor horsepower. | [7 empty] | Eligibility Criterias: 1. The new Booster Pump System’s total motor horsepower must be equal to or less than that of the existing system. 2. New system total horsepower excludes any inactive motor horsepower. 3. Booster pump applications do not apply to new construction as specified above. 4. New system total motor horsepower is limited to 100 HP or less 5. Existing booster Pump System must be a constant speed system with no VFD Controls 6. The new booster pump system must be a more efficient design with VFD Controls than the existing system 7. All pump motors must meet NEMA Premium Efficiency standards 8. Incentive is based on New System Total Motor horsepower excluding any inactive or spare motor horsepower. | [7 empty] | Eligibility Criterias: 1. The new Booster Pump System’s total motor horsepower must be equal to or less than that of the existing system. 2. New system total horsepower excludes any inactive motor horsepower. 3. Booster pump applications do not apply to new construction as specified above. 4. New system total motor horsepower is limited to 100 HP or less 5. Existing booster Pump System must be a constant speed system with no VFD Controls 6. The new booster pump system must be a more efficient design with VFD Controls than the existing system 7. All pump motors must meet NEMA Premium Efficiency standards 8. Incentive is based on New System Total Motor horsepower excluding any inactive or spare motor horsepower. | [7 empty] | Eligibility Criterias: 1. The new Booster Pump System’s total motor horsepower must be equal to or less than that of the existing system. 2. New system total horsepower excludes any inactive motor horsepower. 3. Booster pump applications do not apply to new construction as specified above. 4. New system total motor horsepower is limited to 100 HP or less 5. Existing booster Pump System must be a constant speed system with no VFD Controls 6. The new booster pump system must be a more efficient design with VFD Controls than the existing system 7. All pump motors must meet NEMA Premium Efficiency standards 8. Incentive is based on New System Total Motor horsepower excluding any inactive or spare motor horsepower. | [7 empty] | Eligibility Criterias: 1. The new Booster Pump System’s total motor horsepower must be equal to or less than that of the existing system. 2. New system total horsepower excludes any inactive motor horsepower. 3. Booster pump applications do not apply to new construction as specified above. 4. New system total motor horsepower is limited to 100 HP or less 5. Existing booster Pump System must be a constant speed system with no VFD Controls 6. The new booster pump system must be a more efficient design with VFD Controls than the existing system 7. All pump motors must meet NEMA Premium Efficiency standards 8. Incentive is based on New System Total Motor horsepower excluding any inactive or spare motor horsepower. | [7 empty] | Eligibility Criterias: 1. The new Booster Pump System’s total motor horsepower must be equal to or less than that of the existing system. 2. New system total horsepower excludes any inactive motor horsepower. 3. Booster pump applications do not apply to new construction as specified above. 4. New system total motor horsepower is limited to 100 HP or less 5. Existing booster Pump System must be a constant speed system with no VFD Controls 6. The new booster pump system must be a more efficient design with VFD Controls than the existing system 7. All pump motors must meet NEMA Premium Efficiency standards 8. Incentive is based on New System Total Motor horsepower excluding any inactive or spare motor horsepower. | [7 empty] | Eligibility Criterias: 1. The new Booster Pump System’s total motor horsepower must be equal to or less than that of the existing system. 2. New system total horsepower excludes any inactive motor horsepower. 3. Booster pump applications do not apply to new construction as specified above. 4. New system total motor horsepower is limited to 100 HP or less 5. Existing booster Pump System must be a constant speed system with no VFD Controls 6. The new booster pump system must be a more efficient design with VFD Controls than the existing system 7. All pump motors must meet NEMA Premium Efficiency standards 8. Incentive is based on New System Total Motor horsepower excluding any inactive or spare motor horsepower. | [7 empty] | Eligibility Criterias: 1. The new Booster Pump System’s total motor horsepower must be equal to or less than that of the existing system. 2. New system total horsepower excludes any inactive motor horsepower. 3. Booster pump applications do not apply to new construction as specified above. 4. New system total motor horsepower is limited to 100 HP or less 5. Existing booster Pump System must be a constant speed system with no VFD Controls 6. The new booster pump system must be a more efficient design with VFD Controls than the existing system 7. All pump motors must meet NEMA Premium Efficiency standards 8. Incentive is based on New System Total Motor horsepower excluding any inactive or spare motor horsepower. | [7 empty] | Eligibility Criterias: 1. The new Booster Pump System’s total motor horsepower must be equal to or less than that of the existing system. 2. New system total horsepower excludes any inactive motor horsepower. 3. Booster pump applications do not apply to new construction as specified above. 4. New system total motor horsepower is limited to 100 HP or less 5. Existing booster Pump System must be a constant speed system with no VFD Controls 6. The new booster pump system must be a more efficient design with VFD Controls than the existing system 7. All pump motors must meet NEMA Premium Efficiency standards 8. Incentive is based on New System Total Motor horsepower excluding any inactive or spare motor horsepower. | [7 empty] | Eligibility Criterias: 1. The new Booster Pump System’s total motor horsepower must be equal to or less than that of the existing system. 2. New system total horsepower excludes any inactive motor horsepower. 3. Booster pump applications do not apply to new construction as specified above. 4. New system total motor horsepower is limited to 100 HP or less 5. Existing booster Pump System must be a constant speed system with no VFD Controls 6. The new booster pump system must be a more efficient design with VFD Controls than the existing system 7. All pump motors must meet NEMA Premium Efficiency standards 8. Incentive is based on New System Total Motor horsepower excluding any inactive or spare motor horsepower. | [7 empty] | Eligibility Criterias: 1. The new Booster Pump System’s total motor horsepower must be equal to or less than that of the existing system. 2. New system total horsepower excludes any inactive motor horsepower. 3. Booster pump applications do not apply to new construction as specified above. 4. New system total motor horsepower is limited to 100 HP or less 5. Existing booster Pump System must be a constant speed system with no VFD Controls 6. The new booster pump system must be a more efficient design with VFD Controls than the existing system 7. All pump motors must meet NEMA Premium Efficiency standards 8. Incentive is based on New System Total Motor horsepower excluding any inactive or spare motor horsepower. | [7 empty] | Eligibility Criterias: 1. The new Booster Pump System’s total motor horsepower must be equal to or less than that of the existing system. 2. New system total horsepower excludes any inactive motor horsepower. 3. Booster pump applications do not apply to new construction as specified above. 4. New system total motor horsepower is limited to 100 HP or less 5. Existing booster Pump System must be a constant speed system with no VFD Controls 6. The new booster pump system must be a more efficient design with VFD Controls than the existing system 7. All pump motors must meet NEMA Premium Efficiency standards 8. Incentive is based on New System Total Motor horsepower excluding any inactive or spare motor horsepower. | [7 empty] | Eligibility Criterias: 1. The new Booster Pump System’s total motor horsepower must be equal to or less than that of the existing system. 2. New system total horsepower excludes any inactive motor horsepower. 3. Booster pump applications do not apply to new construction as specified above. 4. New system total motor horsepower is limited to 100 HP or less 5. Existing booster Pump System must be a constant speed system with no VFD Controls 6. The new booster pump system must be a more efficient design with VFD Controls than the existing system 7. All pump motors must meet NEMA Premium Efficiency standards 8. Incentive is based on New System Total Motor horsepower excluding any inactive or spare motor horsepower. | [7 empty] | Eligibility Criterias: 1. The new Booster Pump System’s total motor horsepower must be equal to or less than that of the existing system. 2. New system total horsepower excludes any inactive motor horsepower. 3. Booster pump applications do not apply to new construction as specified above. 4. New system total motor horsepower is limited to 100 HP or less 5. Existing booster Pump System must be a constant speed system with no VFD Controls 6. The new booster pump system must be a more efficient design with VFD Controls than the existing system 7. All pump motors must meet NEMA Premium Efficiency standards 8. Incentive is based on New System Total Motor horsepower excluding any inactive or spare motor horsepower. | [7 empty] | Eligibility Criterias: 1. The new Booster Pump System’s total motor horsepower must be equal to or less than that of the existing system. 2. New system total horsepower excludes any inactive motor horsepower. 3. Booster pump applications do not apply to new construction as specified above. 4. New system total motor horsepower is limited to 100 HP or less 5. Existing booster Pump System must be a constant speed system with no VFD Controls 6. The new booster pump system must be a more efficient design with VFD Controls than the existing system 7. All pump motors must meet NEMA Premium Efficiency standards 8. Incentive is based on New System Total Motor horsepower excluding any inactive or spare motor horsepower. | [7 empty] | Eligibility Criterias: 1. The new Booster Pump System’s total motor horsepower must be equal to or less than that of the existing system. 2. New system total horsepower excludes any inactive motor horsepower. 3. Booster pump applications do not apply to new construction as specified above. 4. New system total motor horsepower is limited to 100 HP or less 5. Existing booster Pump System must be a constant speed system with no VFD Controls 6. The new booster pump system must be a more efficient design with VFD Controls than the existing system 7. All pump motors must meet NEMA Premium Efficiency standards 8. Incentive is based on New System Total Motor horsepower excluding any inactive or spare motor horsepower. | [7 empty] | Eligibility Criterias: 1. The new Booster Pump System’s total motor horsepower must be equal to or less than that of the existing system. 2. New system total horsepower excludes any inactive motor horsepower. 3. Booster pump applications do not apply to new construction as specified above. 4. New system total motor horsepower is limited to 100 HP or less 5. Existing booster Pump System must be a constant speed system with no VFD Controls 6. The new booster pump system must be a more efficient design with VFD Controls than the existing system 7. All pump motors must meet NEMA Premium Efficiency standards 8. Incentive is based on New System Total Motor horsepower excluding any inactive or spare motor horsepower. | [7 empty] | Eligibility Criterias: 1. The new Booster Pump System’s total motor horsepower must be equal to or less than that of the existing system. 2. New system total horsepower excludes any inactive motor horsepower. 3. Booster pump applications do not apply to new construction as specified above. 4. New system total motor horsepower is limited to 100 HP or less 5. Existing booster Pump System must be a constant speed system with no VFD Controls 6. The new booster pump system must be a more efficient design with VFD Controls than the existing system 7. All pump motors must meet NEMA Premium Efficiency standards 8. Incentive is based on New System Total Motor horsepower excluding any inactive or spare motor horsepower. | [7 empty] | Eligibility Criterias: 1. The new Booster Pump System’s total motor horsepower must be equal to or less than that of the existing system. 2. New system total horsepower excludes any inactive motor horsepower. 3. Booster pump applications do not apply to new construction as specified above. 4. New system total motor horsepower is limited to 100 HP or less 5. Existing booster Pump System must be a constant speed system with no VFD Controls 6. The new booster pump system must be a more efficient design with VFD Controls than the existing system 7. All pump motors must meet NEMA Premium Efficiency standards 8. Incentive is based on New System Total Motor horsepower excluding any inactive or spare motor horsepower. | [7 empty] | Eligibility Criterias: 1. The new Booster Pump System’s total motor horsepower must be equal to or less than that of the existing system. 2. New system total horsepower excludes any inactive motor horsepower. 3. Booster pump applications do not apply to new construction as specified above. 4. New system total motor horsepower is limited to 100 HP or less 5. Existing booster Pump System must be a constant speed system with no VFD Controls 6. The new booster pump system must be a more efficient design with VFD Controls than the existing system 7. All pump motors must meet NEMA Premium Efficiency standards 8. Incentive is based on New System Total Motor horsepower excluding any inactive or spare motor horsepower. | [7 empty] | Eligibility Criterias: 1. The new Booster Pump System’s total motor horsepower must be equal to or less than that of the existing system. 2. New system total horsepower excludes any inactive motor horsepower. 3. Booster pump applications do not apply to new construction as specified above. 4. New system total motor horsepower is limited to 100 HP or less 5. Existing booster Pump System must be a constant speed system with no VFD Controls 6. The new booster pump system must be a more efficient design with VFD Controls than the existing system 7. All pump motors must meet NEMA Premium Efficiency standards 8. Incentive is based on New System Total Motor horsepower excluding any inactive or spare motor horsepower. | [7 empty] | Eligibility Criterias: 1. The new Booster Pump System’s total motor horsepower must be equal to or less than that of the existing system. 2. New system total horsepower excludes any inactive motor horsepower. 3. Booster pump applications do not apply to new construction as specified above. 4. New system total motor horsepower is limited to 100 HP or less 5. Existing booster Pump System must be a constant speed system with no VFD Controls 6. The new booster pump system must be a more efficient design with VFD Controls than the existing system 7. All pump motors must meet NEMA Premium Efficiency standards 8. Incentive is based on New System Total Motor horsepower excluding any inactive or spare motor horsepower. | [7 empty] | Eligibility Criterias: 1. The new Booster Pump System’s total motor horsepower must be equal to or less than that of the existing system. 2. New system total horsepower excludes any inactive motor horsepower. 3. Booster pump applications do not apply to new construction as specified above. 4. New system total motor horsepower is limited to 100 HP or less 5. Existing booster Pump System must be a constant speed system with no VFD Controls 6. The new booster pump system must be a more efficient design with VFD Controls than the existing system 7. All pump motors must meet NEMA Premium Efficiency standards 8. Incentive is based on New System Total Motor horsepower excluding any inactive or spare motor horsepower. | [7 empty] | Eligibility Criterias: 1. The new Booster Pump System’s total motor horsepower must be equal to or less than that of the existing system. 2. New system total horsepower excludes any inactive motor horsepower. 3. Booster pump applications do not apply to new construction as specified above. 4. New system total motor horsepower is limited to 100 HP or less 5. Existing booster Pump System must be a constant speed system with no VFD Controls 6. The new booster pump system must be a more efficient design with VFD Controls than the existing system 7. All pump motors must meet NEMA Premium Efficiency standards 8. Incentive is based on New System Total Motor horsepower excluding any inactive or spare motor horsepower. | [7 empty] | Eligibility Criterias: 1. The new Booster Pump System’s total motor horsepower must be equal to or less than that of the existing system. 2. New system total horsepower excludes any inactive motor horsepower. 3. Booster pump applications do not apply to new construction as specified above. 4. New system total motor horsepower is limited to 100 HP or less 5. Existing booster Pump System must be a constant speed system with no VFD Controls 6. The new booster pump system must be a more efficient design with VFD Controls than the existing system 7. All pump motors must meet NEMA Premium Efficiency standards 8. Incentive is based on New System Total Motor horsepower excluding any inactive or spare motor horsepower. | [7 empty] | Eligibility Criterias: 1. The new Booster Pump System’s total motor horsepower must be equal to or less than that of the existing system. 2. New system total horsepower excludes any inactive motor horsepower. 3. Booster pump applications do not apply to new construction as specified above. 4. New system total motor horsepower is limited to 100 HP or less 5. Existing booster Pump System must be a constant speed system with no VFD Controls 6. The new booster pump system must be a more efficient design with VFD Controls than the existing system 7. All pump motors must meet NEMA Premium Efficiency standards 8. Incentive is based on New System Total Motor horsepower excluding any inactive or spare motor horsepower. | [7 empty] | Eligibility Criterias: 1. The new Booster Pump System’s total motor horsepower must be equal to or less than that of the existing system. 2. New system total horsepower excludes any inactive motor horsepower. 3. Booster pump applications do not apply to new construction as specified above. 4. New system total motor horsepower is limited to 100 HP or less 5. Existing booster Pump System must be a constant speed system with no VFD Controls 6. The new booster pump system must be a more efficient design with VFD Controls than the existing system 7. All pump motors must meet NEMA Premium Efficiency standards 8. Incentive is based on New System Total Motor horsepower excluding any inactive or spare motor horsepower. | [7 empty] | Eligibility Criterias: 1. The new Booster Pump System’s total motor horsepower must be equal to or less than that of the existing system. 2. New system total horsepower excludes any inactive motor horsepower. 3. Booster pump applications do not apply to new construction as specified above. 4. New system total motor horsepower is limited to 100 HP or less 5. Existing booster Pump System must be a constant speed system with no VFD Controls 6. The new booster pump system must be a more efficient design with VFD Controls than the existing system 7. All pump motors must meet NEMA Premium Efficiency standards 8. Incentive is based on New System Total Motor horsepower excluding any inactive or spare motor horsepower. | [7 empty] | Eligibility Criterias: 1. The new Booster Pump System’s total motor horsepower must be equal to or less than that of the existing system. 2. New system total horsepower excludes any inactive motor horsepower. 3. Booster pump applications do not apply to new construction as specified above. 4. New system total motor horsepower is limited to 100 HP or less 5. Existing booster Pump System must be a constant speed system with no VFD Controls 6. The new booster pump system must be a more efficient design with VFD Controls than the existing system 7. All pump motors must meet NEMA Premium Efficiency standards 8. Incentive is based on New System Total Motor horsepower excluding any inactive or spare motor horsepower. | [7 empty] | Eligibility Criterias: 1. The new Booster Pump System’s total motor horsepower must be equal to or less than that of the existing system. 2. New system total horsepower excludes any inactive motor horsepower. 3. Booster pump applications do not apply to new construction as specified above. 4. New system total motor horsepower is limited to 100 HP or less 5. Existing booster Pump System must be a constant speed system with no VFD Controls 6. The new booster pump system must be a more efficient design with VFD Controls than the existing system 7. All pump motors must meet NEMA Premium Efficiency standards 8. Incentive is based on New System Total Motor horsepower excluding any inactive or spare motor horsepower. | [7 empty] | Eligibility Criterias: 1. The new Booster Pump System’s total motor horsepower must be equal to or less than that of the existing system. 2. New system total horsepower excludes any inactive motor horsepower. 3. Booster pump applications do not apply to new construction as specified above. 4. New system total motor horsepower is limited to 100 HP or less 5. Existing booster Pump System must be a constant speed system with no VFD Controls 6. The new booster pump system must be a more efficient design with VFD Controls than the existing system 7. All pump motors must meet NEMA Premium Efficiency standards 8. Incentive is based on New System Total Motor horsepower excluding any inactive or spare motor horsepower. | [7 empty] | Eligibility Criterias: 1. The new Booster Pump System’s total motor horsepower must be equal to or less than that of the existing system. 2. New system total horsepower excludes any inactive motor horsepower. 3. Booster pump applications do not apply to new construction as specified above. 4. New system total motor horsepower is limited to 100 HP or less 5. Existing booster Pump System must be a constant speed system with no VFD Controls 6. The new booster pump system must be a more efficient design with VFD Controls than the existing system 7. All pump motors must meet NEMA Premium Efficiency standards 8. Incentive is based on New System Total Motor horsepower excluding any inactive or spare motor horsepower. | [7 empty] | Eligibility Criterias: 1. The new Booster Pump System’s total motor horsepower must be equal to or less than that of the existing system. 2. New system total horsepower excludes any inactive motor horsepower. 3. Booster pump applications do not apply to new construction as specified above. 4. New system total motor horsepower is limited to 100 HP or less 5. Existing booster Pump System must be a constant speed system with no VFD Controls 6. The new booster pump system must be a more efficient design with VFD Controls than the existing system 7. All pump motors must meet NEMA Premium Efficiency standards 8. Incentive is based on New System Total Motor horsepower excluding any inactive or spare motor horsepower. | [7 empty] | Eligibility Criterias: 1. The new Booster Pump System’s total motor horsepower must be equal to or less than that of the existing system. 2. New system total horsepower excludes any inactive motor horsepower. 3. Booster pump applications do not apply to new construction as specified above. 4. New system total motor horsepower is limited to 100 HP or less 5. Existing booster Pump System must be a constant speed system with no VFD Controls 6. The new booster pump system must be a more efficient design with VFD Controls than the existing system 7. All pump motors must meet NEMA Premium Efficiency standards 8. Incentive is based on New System Total Motor horsepower excluding any inactive or spare motor horsepower. | [7 empty] | Eligibility Criterias: 1. The new Booster Pump System’s total motor horsepower must be equal to or less than that of the existing system. 2. New system total horsepower excludes any inactive motor horsepower. 3. Booster pump applications do not apply to new construction as specified above. 4. New system total motor horsepower is limited to 100 HP or less 5. Existing booster Pump System must be a constant speed system with no VFD Controls 6. The new booster pump system must be a more efficient design with VFD Controls than the existing system 7. All pump motors must meet NEMA Premium Efficiency standards 8. Incentive is based on New System Total Motor horsepower excluding any inactive or spare motor horsepower. | [7 empty] | Eligibility Criterias: 1. The new Booster Pump System’s total motor horsepower must be equal to or less than that of the existing system. 2. New system total horsepower excludes any inactive motor horsepower. 3. Booster pump applications do not apply to new construction as specified above. 4. New system total motor horsepower is limited to 100 HP or less 5. Existing booster Pump System must be a constant speed system with no VFD Controls 6. The new booster pump system must be a more efficient design with VFD Controls than the existing system 7. All pump motors must meet NEMA Premium Efficiency standards 8. Incentive is based on New System Total Motor horsepower excluding any inactive or spare motor horsepower. | [7 empty] | Eligibility Criterias: 1. The new Booster Pump System’s total motor horsepower must be equal to or less than that of the existing system. 2. New system total horsepower excludes any inactive motor horsepower. 3. Booster pump applications do not apply to new construction as specified above. 4. New system total motor horsepower is limited to 100 HP or less 5. Existing booster Pump System must be a constant speed system with no VFD Controls 6. The new booster pump system must be a more efficient design with VFD Controls than the existing system 7. All pump motors must meet NEMA Premium Efficiency standards 8. Incentive is based on New System Total Motor horsepower excluding any inactive or spare motor horsepower. | [7 empty] | Eligibility Criterias: 1. The new Booster Pump System’s total motor horsepower must be equal to or less than that of the existing system. 2. New system total horsepower excludes any inactive motor horsepower. 3. Booster pump applications do not apply to new construction as specified above. 4. New system total motor horsepower is limited to 100 HP or less 5. Existing booster Pump System must be a constant speed system with no VFD Controls 6. The new booster pump system must be a more efficient design with VFD Controls than the existing system 7. All pump motors must meet NEMA Premium Efficiency standards 8. Incentive is based on New System Total Motor horsepower excluding any inactive or spare motor horsepower. | [7 empty] | Eligibility Criterias: 1. The new Booster Pump System’s total motor horsepower must be equal to or less than that of the existing system. 2. New system total horsepower excludes any inactive motor horsepower. 3. Booster pump applications do not apply to new construction as specified above. 4. New system total motor horsepower is limited to 100 HP or less 5. Existing booster Pump System must be a constant speed system with no VFD Controls 6. The new booster pump system must be a more efficient design with VFD Controls than the existing system 7. All pump motors must meet NEMA Premium Efficiency standards 8. Incentive is based on New System Total Motor horsepower excluding any inactive or spare motor horsepower. | [7 empty] | Eligibility Criterias: 1. The new Booster Pump System’s total motor horsepower must be equal to or less than that of the existing system. 2. New system total horsepower excludes any inactive motor horsepower. 3. Booster pump applications do not apply to new construction as specified above. 4. New system total motor horsepower is limited to 100 HP or less 5. Existing booster Pump System must be a constant speed system with no VFD Controls 6. The new booster pump system must be a more efficient design with VFD Controls than the existing system 7. All pump motors must meet NEMA Premium Efficiency standards 8. Incentive is based on New System Total Motor horsepower excluding any inactive or spare motor horsepower. | [7 empty] | Eligibility Criterias: 1. The new Booster Pump System’s total motor horsepower must be equal to or less than that of the existing system. 2. New system total horsepower excludes any inactive motor horsepower. 3. Booster pump applications do not apply to new construction as specified above. 4. New system total motor horsepower is limited to 100 HP or less 5. Existing booster Pump System must be a constant speed system with no VFD Controls 6. The new booster pump system must be a more efficient design with VFD Controls than the existing system 7. All pump motors must meet NEMA Premium Efficiency standards 8. Incentive is based on New System Total Motor horsepower excluding any inactive or spare motor horsepower. | [7 empty] | Eligibility Criterias: 1. The new Booster Pump System’s total motor horsepower must be equal to or less than that of the existing system. 2. New system total horsepower excludes any inactive motor horsepower. 3. Booster pump applications do not apply to new construction as specified above. 4. New system total motor horsepower is limited to 100 HP or less 5. Existing booster Pump System must be a constant speed system with no VFD Controls 6. The new booster pump system must be a more efficient design with VFD Controls than the existing system 7. All pump motors must meet NEMA Premium Efficiency standards 8. Incentive is based on New System Total Motor horsepower excluding any inactive or spare motor horsepower. | [7 empty] | Eligibility Criterias: 1. The new Booster Pump System’s total motor horsepower must be equal to or less than that of the existing system. 2. New system total horsepower excludes any inactive motor horsepower. 3. Booster pump applications do not apply to new construction as specified above. 4. New system total motor horsepower is limited to 100 HP or less 5. Existing booster Pump System must be a constant speed system with no VFD Controls 6. The new booster pump system must be a more efficient design with VFD Controls than the existing system 7. All pump motors must meet NEMA Premium Efficiency standards 8. Incentive is based on New System Total Motor horsepower excluding any inactive or spare motor horsepower. | [7 empty] | Eligibility Criterias: 1. The new Booster Pump System’s total motor horsepower must be equal to or less than that of the existing system. 2. New system total horsepower excludes any inactive motor horsepower. 3. Booster pump applications do not apply to new construction as specified above. 4. New system total motor horsepower is limited to 100 HP or less 5. Existing booster Pump System must be a constant speed system with no VFD Controls 6. The new booster pump system must be a more efficient design with VFD Controls than the existing system 7. All pump motors must meet NEMA Premium Efficiency standards 8. Incentive is based on New System Total Motor horsepower excluding any inactive or spare motor horsepower. | [7 empty] | Eligibility Criterias: 1. The new Booster Pump System’s total motor horsepower must be equal to or less than that of the existing system. 2. New system total horsepower excludes any inactive motor horsepower. 3. Booster pump applications do not apply to new construction as specified above. 4. New system total motor horsepower is limited to 100 HP or less 5. Existing booster Pump System must be a constant speed system with no VFD Controls 6. The new booster pump system must be a more efficient design with VFD Controls than the existing system 7. All pump motors must meet NEMA Premium Efficiency standards 8. Incentive is based on New System Total Motor horsepower excluding any inactive or spare motor horsepower. | [7 empty] | Eligibility Criterias: 1. The new Booster Pump System’s total motor horsepower must be equal to or less than that of the existing system. 2. New system total horsepower excludes any inactive motor horsepower. 3. Booster pump applications do not apply to new construction as specified above. 4. New system total motor horsepower is limited to 100 HP or less 5. Existing booster Pump System must be a constant speed system with no VFD Controls 6. The new booster pump system must be a more efficient design with VFD Controls than the existing system 7. All pump motors must meet NEMA Premium Efficiency standards 8. Incentive is based on New System Total Motor horsepower excluding any inactive or spare motor horsepower. | [7 empty] | Eligibility Criterias: 1. The new Booster Pump System’s total motor horsepower must be equal to or less than that of the existing system. 2. New system total horsepower excludes any inactive motor horsepower. 3. Booster pump applications do not apply to new construction as specified above. 4. New system total motor horsepower is limited to 100 HP or less 5. Existing booster Pump System must be a constant speed system with no VFD Controls 6. The new booster pump system must be a more efficient design with VFD Controls than the existing system 7. All pump motors must meet NEMA Premium Efficiency standards 8. Incentive is based on New System Total Motor horsepower excluding any inactive or spare motor horsepower. | [7 empty] | Eligibility Criterias: 1. The new Booster Pump System’s total motor horsepower must be equal to or less than that of the existing system. 2. New system total horsepower excludes any inactive motor horsepower. 3. Booster pump applications do not apply to new construction as specified above. 4. New system total motor horsepower is limited to 100 HP or less 5. Existing booster Pump System must be a constant speed system with no VFD Controls 6. The new booster pump system must be a more efficient design with VFD Controls than the existing system 7. All pump motors must meet NEMA Premium Efficiency standards 8. Incentive is based on New System Total Motor horsepower excluding any inactive or spare motor horsepower. | [7 empty] | Eligibility Criterias: 1. The new Booster Pump System’s total motor horsepower must be equal to or less than that of the existing system. 2. New system total horsepower excludes any inactive motor horsepower. 3. Booster pump applications do not apply to new construction as specified above. 4. New system total motor horsepower is limited to 100 HP or less 5. Existing booster Pump System must be a constant speed system with no VFD Controls 6. The new booster pump system must be a more efficient design with VFD Controls than the existing system 7. All pump motors must meet NEMA Premium Efficiency standards 8. Incentive is based on New System Total Motor horsepower excluding any inactive or spare motor horsepower. | [7 empty] | Eligibility Criterias: 1. The new Booster Pump System’s total motor horsepower must be equal to or less than that of the existing system. 2. New system total horsepower excludes any inactive motor horsepower. 3. Booster pump applications do not apply to new construction as specified above. 4. New system total motor horsepower is limited to 100 HP or less 5. Existing booster Pump System must be a constant speed system with no VFD Controls 6. The new booster pump system must be a more efficient design with VFD Controls than the existing system 7. All pump motors must meet NEMA Premium Efficiency standards 8. Incentive is based on New System Total Motor horsepower excluding any inactive or spare motor horsepower. | [7 empty] | Eligibility Criterias: 1. The new Booster Pump System’s total motor horsepower must be equal to or less than that of the existing system. 2. New system total horsepower excludes any inactive motor horsepower. 3. Booster pump applications do not apply to new construction as specified above. 4. New system total motor horsepower is limited to 100 HP or less 5. Existing booster Pump System must be a constant speed system with no VFD Controls 6. The new booster pump system must be a more efficient design with VFD Controls than the existing system 7. All pump motors must meet NEMA Premium Efficiency standards 8. Incentive is based on New System Total Motor horsepower excluding any inactive or spare motor horsepower. | [7 empty] | Eligibility Criterias: 1. The new Booster Pump System’s total motor horsepower must be equal to or less than that of the existing system. 2. New system total horsepower excludes any inactive motor horsepower. 3. Booster pump applications do not apply to new construction as specified above. 4. New system total motor horsepower is limited to 100 HP or less 5. Existing booster Pump System must be a constant speed system with no VFD Controls 6. The new booster pump system must be a more efficient design with VFD Controls than the existing system 7. All pump motors must meet NEMA Premium Efficiency standards 8. Incentive is based on New System Total Motor horsepower excluding any inactive or spare motor horsepower. | [7 empty] | Eligibility Criterias: 1. The new Booster Pump System’s total motor horsepower must be equal to or less than that of the existing system. 2. New system total horsepower excludes any inactive motor horsepower. 3. Booster pump applications do not apply to new construction as specified above. 4. New system total motor horsepower is limited to 100 HP or less 5. Existing booster Pump System must be a constant speed system with no VFD Controls 6. The new booster pump system must be a more efficient design with VFD Controls than the existing system 7. All pump motors must meet NEMA Premium Efficiency standards 8. Incentive is based on New System Total Motor horsepower excluding any inactive or spare motor horsepower. | [7 empty] | Eligibility Criterias: 1. The new Booster Pump System’s total motor horsepower must be equal to or less than that of the existing system. 2. New system total horsepower excludes any inactive motor horsepower. 3. Booster pump applications do not apply to new construction as specified above. 4. New system total motor horsepower is limited to 100 HP or less 5. Existing booster Pump System must be a constant speed system with no VFD Controls 6. The new booster pump system must be a more efficient design with VFD Controls than the existing system 7. All pump motors must meet NEMA Premium Efficiency standards 8. Incentive is based on New System Total Motor horsepower excluding any inactive or spare motor horsepower. | [7 empty] | Eligibility Criterias: 1. The new Booster Pump System’s total motor horsepower must be equal to or less than that of the existing system. 2. New system total horsepower excludes any inactive motor horsepower. 3. Booster pump applications do not apply to new construction as specified above. 4. New system total motor horsepower is limited to 100 HP or less 5. Existing booster Pump System must be a constant speed system with no VFD Controls 6. The new booster pump system must be a more efficient design with VFD Controls than the existing system 7. All pump motors must meet NEMA Premium Efficiency standards 8. Incentive is based on New System Total Motor horsepower excluding any inactive or spare motor horsepower. | [7 empty] | Eligibility Criterias: 1. The new Booster Pump System’s total motor horsepower must be equal to or less than that of the existing system. 2. New system total horsepower excludes any inactive motor horsepower. 3. Booster pump applications do not apply to new construction as specified above. 4. New system total motor horsepower is limited to 100 HP or less 5. Existing booster Pump System must be a constant speed system with no VFD Controls 6. The new booster pump system must be a more efficient design with VFD Controls than the existing system 7. All pump motors must meet NEMA Premium Efficiency standards 8. Incentive is based on New System Total Motor horsepower excluding any inactive or spare motor horsepower. | [7 empty] | Eligibility Criterias: 1. The new Booster Pump System’s total motor horsepower must be equal to or less than that of the existing system. 2. New system total horsepower excludes any inactive motor horsepower. 3. Booster pump applications do not apply to new construction as specified above. 4. New system total motor horsepower is limited to 100 HP or less 5. Existing booster Pump System must be a constant speed system with no VFD Controls 6. The new booster pump system must be a more efficient design with VFD Controls than the existing system 7. All pump motors must meet NEMA Premium Efficiency standards 8. Incentive is based on New System Total Motor horsepower excluding any inactive or spare motor horsepower. | [7 empty] | Eligibility Criterias: 1. The new Booster Pump System’s total motor horsepower must be equal to or less than that of the existing system. 2. New system total horsepower excludes any inactive motor horsepower. 3. Booster pump applications do not apply to new construction as specified above. 4. New system total motor horsepower is limited to 100 HP or less 5. Existing booster Pump System must be a constant speed system with no VFD Controls 6. The new booster pump system must be a more efficient design with VFD Controls than the existing system 7. All pump motors must meet NEMA Premium Efficiency standards 8. Incentive is based on New System Total Motor horsepower excluding any inactive or spare motor horsepower. | [7 empty] | Eligibility Criterias: 1. The new Booster Pump System’s total motor horsepower must be equal to or less than that of the existing system. 2. New system total horsepower excludes any inactive motor horsepower. 3. Booster pump applications do not apply to new construction as specified above. 4. New system total motor horsepower is limited to 100 HP or less 5. Existing booster Pump System must be a constant speed system with no VFD Controls 6. The new booster pump system must be a more efficient design with VFD Controls than the existing system 7. All pump motors must meet NEMA Premium Efficiency standards 8. Incentive is based on New System Total Motor horsepower excluding any inactive or spare motor horsepower. | [7 empty] | Eligibility Criterias: 1. The new Booster Pump System’s total motor horsepower must be equal to or less than that of the existing system. 2. New system total horsepower excludes any inactive motor horsepower. 3. Booster pump applications do not apply to new construction as specified above. 4. New system total motor horsepower is limited to 100 HP or less 5. Existing booster Pump System must be a constant speed system with no VFD Controls 6. The new booster pump system must be a more efficient design with VFD Controls than the existing system 7. All pump motors must meet NEMA Premium Efficiency standards 8. Incentive is based on New System Total Motor horsepower excluding any inactive or spare motor horsepower. | [7 empty] | Eligibility Criterias: 1. The new Booster Pump System’s total motor horsepower must be equal to or less than that of the existing system. 2. New system total horsepower excludes any inactive motor horsepower. 3. Booster pump applications do not apply to new construction as specified above. 4. New system total motor horsepower is limited to 100 HP or less 5. Existing booster Pump System must be a constant speed system with no VFD Controls 6. The new booster pump system must be a more efficient design with VFD Controls than the existing system 7. All pump motors must meet NEMA Premium Efficiency standards 8. Incentive is based on New System Total Motor horsepower excluding any inactive or spare motor horsepower. | [7 empty] | Eligibility Criterias: 1. The new Booster Pump System’s total motor horsepower must be equal to or less than that of the existing system. 2. New system total horsepower excludes any inactive motor horsepower. 3. Booster pump applications do not apply to new construction as specified above. 4. New system total motor horsepower is limited to 100 HP or less 5. Existing booster Pump System must be a constant speed system with no VFD Controls 6. The new booster pump system must be a more efficient design with VFD Controls than the existing system 7. All pump motors must meet NEMA Premium Efficiency standards 8. Incentive is based on New System Total Motor horsepower excluding any inactive or spare motor horsepower. | [7 empty] | Eligibility Criterias: 1. The new Booster Pump System’s total motor horsepower must be equal to or less than that of the existing system. 2. New system total horsepower excludes any inactive motor horsepower. 3. Booster pump applications do not apply to new construction as specified above. 4. New system total motor horsepower is limited to 100 HP or less 5. Existing booster Pump System must be a constant speed system with no VFD Controls 6. The new booster pump system must be a more efficient design with VFD Controls than the existing system 7. All pump motors must meet NEMA Premium Efficiency standards 8. Incentive is based on New System Total Motor horsepower excluding any inactive or spare motor horsepower. | [7 empty] | Eligibility Criterias: 1. The new Booster Pump System’s total motor horsepower must be equal to or less than that of the existing system. 2. New system total horsepower excludes any inactive motor horsepower. 3. Booster pump applications do not apply to new construction as specified above. 4. New system total motor horsepower is limited to 100 HP or less 5. Existing booster Pump System must be a constant speed system with no VFD Controls 6. The new booster pump system must be a more efficient design with VFD Controls than the existing system 7. All pump motors must meet NEMA Premium Efficiency standards 8. Incentive is based on New System Total Motor horsepower excluding any inactive or spare motor horsepower. | [7 empty] | Eligibility Criterias: 1. The new Booster Pump System’s total motor horsepower must be equal to or less than that of the existing system. 2. New system total horsepower excludes any inactive motor horsepower. 3. Booster pump applications do not apply to new construction as specified above. 4. New system total motor horsepower is limited to 100 HP or less 5. Existing booster Pump System must be a constant speed system with no VFD Controls 6. The new booster pump system must be a more efficient design with VFD Controls than the existing system 7. All pump motors must meet NEMA Premium Efficiency standards 8. Incentive is based on New System Total Motor horsepower excluding any inactive or spare motor horsepower. | [7 empty] | Eligibility Criterias: 1. The new Booster Pump System’s total motor horsepower must be equal to or less than that of the existing system. 2. New system total horsepower excludes any inactive motor horsepower. 3. Booster pump applications do not apply to new construction as specified above. 4. New system total motor horsepower is limited to 100 HP or less 5. Existing booster Pump System must be a constant speed system with no VFD Controls 6. The new booster pump system must be a more efficient design with VFD Controls than the existing system 7. All pump motors must meet NEMA Premium Efficiency standards 8. Incentive is based on New System Total Motor horsepower excluding any inactive or spare motor horsepower. | [7 empty] | Eligibility Criterias: 1. The new Booster Pump System’s total motor horsepower must be equal to or less than that of the existing system. 2. New system total horsepower excludes any inactive motor horsepower. 3. Booster pump applications do not apply to new construction as specified above. 4. New system total motor horsepower is limited to 100 HP or less 5. Existing booster Pump System must be a constant speed system with no VFD Controls 6. The new booster pump system must be a more efficient design with VFD Controls than the existing system 7. All pump motors must meet NEMA Premium Efficiency standards 8. Incentive is based on New System Total Motor horsepower excluding any inactive or spare motor horsepower. | [7 empty] | Eligibility Criterias: 1. The new Booster Pump System’s total motor horsepower must be equal to or less than that of the existing system. 2. New system total horsepower excludes any inactive motor horsepower. 3. Booster pump applications do not apply to new construction as specified above. 4. New system total motor horsepower is limited to 100 HP or less 5. Existing booster Pump System must be a constant speed system with no VFD Controls 6. The new booster pump system must be a more efficient design with VFD Controls than the existing system 7. All pump motors must meet NEMA Premium Efficiency standards 8. Incentive is based on New System Total Motor horsepower excluding any inactive or spare motor horsepower. | [7 empty] | Eligibility Criterias: 1. The new Booster Pump System’s total motor horsepower must be equal to or less than that of the existing system. 2. New system total horsepower excludes any inactive motor horsepower. 3. Booster pump applications do not apply to new construction as specified above. 4. New system total motor horsepower is limited to 100 HP or less 5. Existing booster Pump System must be a constant speed system with no VFD Controls 6. The new booster pump system must be a more efficient design with VFD Controls than the existing system 7. All pump motors must meet NEMA Premium Efficiency standards 8. Incentive is based on New System Total Motor horsepower excluding any inactive or spare motor horsepower. | [7 empty] | Eligibility Criterias: 1. The new Booster Pump System’s total motor horsepower must be equal to or less than that of the existing system. 2. New system total horsepower excludes any inactive motor horsepower. 3. Booster pump applications do not apply to new construction as specified above. 4. New system total motor horsepower is limited to 100 HP or less 5. Existing booster Pump System must be a constant speed system with no VFD Controls 6. The new booster pump system must be a more efficient design with VFD Controls than the existing system 7. All pump motors must meet NEMA Premium Efficiency standards 8. Incentive is based on New System Total Motor horsepower excluding any inactive or spare motor horsepower. | [7 empty] | Eligibility Criterias: 1. The new Booster Pump System’s total motor horsepower must be equal to or less than that of the existing system. 2. New system total horsepower excludes any inactive motor horsepower. 3. Booster pump applications do not apply to new construction as specified above. 4. New system total motor horsepower is limited to 100 HP or less 5. Existing booster Pump System must be a constant speed system with no VFD Controls 6. The new booster pump system must be a more efficient design with VFD Controls than the existing system 7. All pump motors must meet NEMA Premium Efficiency standards 8. Incentive is based on New System Total Motor horsepower excluding any inactive or spare motor horsepower. | [7 empty] | Eligibility Criterias: 1. The new Booster Pump System’s total motor horsepower must be equal to or less than that of the existing system. 2. New system total horsepower excludes any inactive motor horsepower. 3. Booster pump applications do not apply to new construction as specified above. 4. New system total motor horsepower is limited to 100 HP or less 5. Existing booster Pump System must be a constant speed system with no VFD Controls 6. The new booster pump system must be a more efficient design with VFD Controls than the existing system 7. All pump motors must meet NEMA Premium Efficiency standards 8. Incentive is based on New System Total Motor horsepower excluding any inactive or spare motor horsepower. | [7 empty] | Eligibility Criterias: 1. The new Booster Pump System’s total motor horsepower must be equal to or less than that of the existing system. 2. New system total horsepower excludes any inactive motor horsepower. 3. Booster pump applications do not apply to new construction as specified above. 4. New system total motor horsepower is limited to 100 HP or less 5. Existing booster Pump System must be a constant speed system with no VFD Controls 6. The new booster pump system must be a more efficient design with VFD Controls than the existing system 7. All pump motors must meet NEMA Premium Efficiency standards 8. Incentive is based on New System Total Motor horsepower excluding any inactive or spare motor horsepower. | [7 empty] | Eligibility Criterias: 1. The new Booster Pump System’s total motor horsepower must be equal to or less than that of the existing system. 2. New system total horsepower excludes any inactive motor horsepower. 3. Booster pump applications do not apply to new construction as specified above. 4. New system total motor horsepower is limited to 100 HP or less 5. Existing booster Pump System must be a constant speed system with no VFD Controls 6. The new booster pump system must be a more efficient design with VFD Controls than the existing system 7. All pump motors must meet NEMA Premium Efficiency standards 8. Incentive is based on New System Total Motor horsepower excluding any inactive or spare motor horsepower. | [7 empty] | Eligibility Criterias: 1. The new Booster Pump System’s total motor horsepower must be equal to or less than that of the existing system. 2. New system total horsepower excludes any inactive motor horsepower. 3. Booster pump applications do not apply to new construction as specified above. 4. New system total motor horsepower is limited to 100 HP or less 5. Existing booster Pump System must be a constant speed system with no VFD Controls 6. The new booster pump system must be a more efficient design with VFD Controls than the existing system 7. All pump motors must meet NEMA Premium Efficiency standards 8. Incentive is based on New System Total Motor horsepower excluding any inactive or spare motor horsepower. | [7 empty] | Eligibility Criterias: 1. The new Booster Pump System’s total motor horsepower must be equal to or less than that of the existing system. 2. New system total horsepower excludes any inactive motor horsepower. 3. Booster pump applications do not apply to new construction as specified above. 4. New system total motor horsepower is limited to 100 HP or less 5. Existing booster Pump System must be a constant speed system with no VFD Controls 6. The new booster pump system must be a more efficient design with VFD Controls than the existing system 7. All pump motors must meet NEMA Premium Efficiency standards 8. Incentive is based on New System Total Motor horsepower excluding any inactive or spare motor horsepower. | [7 empty] | Eligibility Criterias: 1. The new Booster Pump System’s total motor horsepower must be equal to or less than that of the existing system. 2. New system total horsepower excludes any inactive motor horsepower. 3. Booster pump applications do not apply to new construction as specified above. 4. New system total motor horsepower is limited to 100 HP or less 5. Existing booster Pump System must be a constant speed system with no VFD Controls 6. The new booster pump system must be a more efficient design with VFD Controls than the existing system 7. All pump motors must meet NEMA Premium Efficiency standards 8. Incentive is based on New System Total Motor horsepower excluding any inactive or spare motor horsepower. | [7 empty] | Eligibility Criterias: 1. The new Booster Pump System’s total motor horsepower must be equal to or less than that of the existing system. 2. New system total horsepower excludes any inactive motor horsepower. 3. Booster pump applications do not apply to new construction as specified above. 4. New system total motor horsepower is limited to 100 HP or less 5. Existing booster Pump System must be a constant speed system with no VFD Controls 6. The new booster pump system must be a more efficient design with VFD Controls than the existing system 7. All pump motors must meet NEMA Premium Efficiency standards 8. Incentive is based on New System Total Motor horsepower excluding any inactive or spare motor horsepower. | [7 empty] | Eligibility Criterias: 1. The new Booster Pump System’s total motor horsepower must be equal to or less than that of the existing system. 2. New system total horsepower excludes any inactive motor horsepower. 3. Booster pump applications do not apply to new construction as specified above. 4. New system total motor horsepower is limited to 100 HP or less 5. Existing booster Pump System must be a constant speed system with no VFD Controls 6. The new booster pump system must be a more efficient design with VFD Controls than the existing system 7. All pump motors must meet NEMA Premium Efficiency standards 8. Incentive is based on New System Total Motor horsepower excluding any inactive or spare motor horsepower. | [7 empty] | Eligibility Criterias: 1. The new Booster Pump System’s total motor horsepower must be equal to or less than that of the existing system. 2. New system total horsepower excludes any inactive motor horsepower. 3. Booster pump applications do not apply to new construction as specified above. 4. New system total motor horsepower is limited to 100 HP or less 5. Existing booster Pump System must be a constant speed system with no VFD Controls 6. The new booster pump system must be a more efficient design with VFD Controls than the existing system 7. All pump motors must meet NEMA Premium Efficiency standards 8. Incentive is based on New System Total Motor horsepower excluding any inactive or spare motor horsepower. | [7 empty] | Eligibility Criterias: 1. The new Booster Pump System’s total motor horsepower must be equal to or less than that of the existing system. 2. New system total horsepower excludes any inactive motor horsepower. 3. Booster pump applications do not apply to new construction as specified above. 4. New system total motor horsepower is limited to 100 HP or less 5. Existing booster Pump System must be a constant speed system with no VFD Controls 6. The new booster pump system must be a more efficient design with VFD Controls than the existing system 7. All pump motors must meet NEMA Premium Efficiency standards 8. Incentive is based on New System Total Motor horsepower excluding any inactive or spare motor horsepower. | [7 empty] | Eligibility Criterias: 1. The new Booster Pump System’s total motor horsepower must be equal to or less than that of the existing system. 2. New system total horsepower excludes any inactive motor horsepower. 3. Booster pump applications do not apply to new construction as specified above. 4. New system total motor horsepower is limited to 100 HP or less 5. Existing booster Pump System must be a constant speed system with no VFD Controls 6. The new booster pump system must be a more efficient design with VFD Controls than the existing system 7. All pump motors must meet NEMA Premium Efficiency standards 8. Incentive is based on New System Total Motor horsepower excluding any inactive or spare motor horsepower. | [7 empty] | Eligibility Criterias: 1. The new Booster Pump System’s total motor horsepower must be equal to or less than that of the existing system. 2. New system total horsepower excludes any inactive motor horsepower. 3. Booster pump applications do not apply to new construction as specified above. 4. New system total motor horsepower is limited to 100 HP or less 5. Existing booster Pump System must be a constant speed system with no VFD Controls 6. The new booster pump system must be a more efficient design with VFD Controls than the existing system 7. All pump motors must meet NEMA Premium Efficiency standards 8. Incentive is based on New System Total Motor horsepower excluding any inactive or spare motor horsepower. | [7 empty] | Eligibility Criterias: 1. The new Booster Pump System’s total motor horsepower must be equal to or less than that of the existing system. 2. New system total horsepower excludes any inactive motor horsepower. 3. Booster pump applications do not apply to new construction as specified above. 4. New system total motor horsepower is limited to 100 HP or less 5. Existing booster Pump System must be a constant speed system with no VFD Controls 6. The new booster pump system must be a more efficient design with VFD Controls than the existing system 7. All pump motors must meet NEMA Premium Efficiency standards 8. Incentive is based on New System Total Motor horsepower excluding any inactive or spare motor horsepower. | [7 empty] | Eligibility Criterias: 1. The new Booster Pump System’s total motor horsepower must be equal to or less than that of the existing system. 2. New system total horsepower excludes any inactive motor horsepower. 3. Booster pump applications do not apply to new construction as specified above. 4. New system total motor horsepower is limited to 100 HP or less 5. Existing booster Pump System must be a constant speed system with no VFD Controls 6. The new booster pump system must be a more efficient design with VFD Controls than the existing system 7. All pump motors must meet NEMA Premium Efficiency standards 8. Incentive is based on New System Total Motor horsepower excluding any inactive or spare motor horsepower. | [7 empty] | Eligibility Criterias: 1. The new Booster Pump System’s total motor horsepower must be equal to or less than that of the existing system. 2. New system total horsepower excludes any inactive motor horsepower. 3. Booster pump applications do not apply to new construction as specified above. 4. New system total motor horsepower is limited to 100 HP or less 5. Existing booster Pump System must be a constant speed system with no VFD Controls 6. The new booster pump system must be a more efficient design with VFD Controls than the existing system 7. All pump motors must meet NEMA Premium Efficiency standards 8. Incentive is based on New System Total Motor horsepower excluding any inactive or spare motor horsepower. | [7 empty] | Eligibility Criterias: 1. The new Booster Pump System’s total motor horsepower must be equal to or less than that of the existing system. 2. New system total horsepower excludes any inactive motor horsepower. 3. Booster pump applications do not apply to new construction as specified above. 4. New system total motor horsepower is limited to 100 HP or less 5. Existing booster Pump System must be a constant speed system with no VFD Controls 6. The new booster pump system must be a more efficient design with VFD Controls than the existing system 7. All pump motors must meet NEMA Premium Efficiency standards 8. Incentive is based on New System Total Motor horsepower excluding any inactive or spare motor horsepower. | [7 empty] | Eligibility Criterias: 1. The new Booster Pump System’s total motor horsepower must be equal to or less than that of the existing system. 2. New system total horsepower excludes any inactive motor horsepower. 3. Booster pump applications do not apply to new construction as specified above. 4. New system total motor horsepower is limited to 100 HP or less 5. Existing booster Pump System must be a constant speed system with no VFD Controls 6. The new booster pump system must be a more efficient design with VFD Controls than the existing system 7. All pump motors must meet NEMA Premium Efficiency standards 8. Incentive is based on New System Total Motor horsepower excluding any inactive or spare motor horsepower. | [7 empty] | Eligibility Criterias: 1. The new Booster Pump System’s total motor horsepower must be equal to or less than that of the existing system. 2. New system total horsepower excludes any inactive motor horsepower. 3. Booster pump applications do not apply to new construction as specified above. 4. New system total motor horsepower is limited to 100 HP or less 5. Existing booster Pump System must be a constant speed system with no VFD Controls 6. The new booster pump system must be a more efficient design with VFD Controls than the existing system 7. All pump motors must meet NEMA Premium Efficiency standards 8. Incentive is based on New System Total Motor horsepower excluding any inactive or spare motor horsepower. | [7 empty] | Eligibility Criterias: 1. The new Booster Pump System’s total motor horsepower must be equal to or less than that of the existing system. 2. New system total horsepower excludes any inactive motor horsepower. 3. Booster pump applications do not apply to new construction as specified above. 4. New system total motor horsepower is limited to 100 HP or less 5. Existing booster Pump System must be a constant speed system with no VFD Controls 6. The new booster pump system must be a more efficient design with VFD Controls than the existing system 7. All pump motors must meet NEMA Premium Efficiency standards 8. Incentive is based on New System Total Motor horsepower excluding any inactive or spare motor horsepower. | [7 empty] | Eligibility Criterias: 1. The new Booster Pump System’s total motor horsepower must be equal to or less than that of the existing system. 2. New system total horsepower excludes any inactive motor horsepower. 3. Booster pump applications do not apply to new construction as specified above. 4. New system total motor horsepower is limited to 100 HP or less 5. Existing booster Pump System must be a constant speed system with no VFD Controls 6. The new booster pump system must be a more efficient design with VFD Controls than the existing system 7. All pump motors must meet NEMA Premium Efficiency standards 8. Incentive is based on New System Total Motor horsepower excluding any inactive or spare motor horsepower. | [7 empty] | Eligibility Criterias: 1. The new Booster Pump System’s total motor horsepower must be equal to or less than that of the existing system. 2. New system total horsepower excludes any inactive motor horsepower. 3. Booster pump applications do not apply to new construction as specified above. 4. New system total motor horsepower is limited to 100 HP or less 5. Existing booster Pump System must be a constant speed system with no VFD Controls 6. The new booster pump system must be a more efficient design with VFD Controls than the existing system 7. All pump motors must meet NEMA Premium Efficiency standards 8. Incentive is based on New System Total Motor horsepower excluding any inactive or spare motor horsepower. | [7 empty] | Eligibility Criterias: 1. The new Booster Pump System’s total motor horsepower must be equal to or less than that of the existing system. 2. New system total horsepower excludes any inactive motor horsepower. 3. Booster pump applications do not apply to new construction as specified above. 4. New system total motor horsepower is limited to 100 HP or less 5. Existing booster Pump System must be a constant speed system with no VFD Controls 6. The new booster pump system must be a more efficient design with VFD Controls than the existing system 7. All pump motors must meet NEMA Premium Efficiency standards 8. Incentive is based on New System Total Motor horsepower excluding any inactive or spare motor horsepower. | [7 empty] | Eligibility Criterias: 1. The new Booster Pump System’s total motor horsepower must be equal to or less than that of the existing system. 2. New system total horsepower excludes any inactive motor horsepower. 3. Booster pump applications do not apply to new construction as specified above. 4. New system total motor horsepower is limited to 100 HP or less 5. Existing booster Pump System must be a constant speed system with no VFD Controls 6. The new booster pump system must be a more efficient design with VFD Controls than the existing system 7. All pump motors must meet NEMA Premium Efficiency standards 8. Incentive is based on New System Total Motor horsepower excluding any inactive or spare motor horsepower. | [7 empty] | Eligibility Criterias: 1. The new Booster Pump System’s total motor horsepower must be equal to or less than that of the existing system. 2. New system total horsepower excludes any inactive motor horsepower. 3. Booster pump applications do not apply to new construction as specified above. 4. New system total motor horsepower is limited to 100 HP or less 5. Existing booster Pump System must be a constant speed system with no VFD Controls 6. The new booster pump system must be a more efficient design with VFD Controls than the existing system 7. All pump motors must meet NEMA Premium Efficiency standards 8. Incentive is based on New System Total Motor horsepower excluding any inactive or spare motor horsepower. | [7 empty] | Eligibility Criterias: 1. The new Booster Pump System’s total motor horsepower must be equal to or less than that of the existing system. 2. New system total horsepower excludes any inactive motor horsepower. 3. Booster pump applications do not apply to new construction as specified above. 4. New system total motor horsepower is limited to 100 HP or less 5. Existing booster Pump System must be a constant speed system with no VFD Controls 6. The new booster pump system must be a more efficient design with VFD Controls than the existing system 7. All pump motors must meet NEMA Premium Efficiency standards 8. Incentive is based on New System Total Motor horsepower excluding any inactive or spare motor horsepower. | [7 empty] | Eligibility Criterias: 1. The new Booster Pump System’s total motor horsepower must be equal to or less than that of the existing system. 2. New system total horsepower excludes any inactive motor horsepower. 3. Booster pump applications do not apply to new construction as specified above. 4. New system total motor horsepower is limited to 100 HP or less 5. Existing booster Pump System must be a constant speed system with no VFD Controls 6. The new booster pump system must be a more efficient design with VFD Controls than the existing system 7. All pump motors must meet NEMA Premium Efficiency standards 8. Incentive is based on New System Total Motor horsepower excluding any inactive or spare motor horsepower. | [7 empty] | Eligibility Criterias: 1. The new Booster Pump System’s total motor horsepower must be equal to or less than that of the existing system. 2. New system total horsepower excludes any inactive motor horsepower. 3. Booster pump applications do not apply to new construction as specified above. 4. New system total motor horsepower is limited to 100 HP or less 5. Existing booster Pump System must be a constant speed system with no VFD Controls 6. The new booster pump system must be a more efficient design with VFD Controls than the existing system 7. All pump motors must meet NEMA Premium Efficiency standards 8. Incentive is based on New System Total Motor horsepower excluding any inactive or spare motor horsepower. | [7 empty] | Eligibility Criterias: 1. The new Booster Pump System’s total motor horsepower must be equal to or less than that of the existing system. 2. New system total horsepower excludes any inactive motor horsepower. 3. Booster pump applications do not apply to new construction as specified above. 4. New system total motor horsepower is limited to 100 HP or less 5. Existing booster Pump System must be a constant speed system with no VFD Controls 6. The new booster pump system must be a more efficient design with VFD Controls than the existing system 7. All pump motors must meet NEMA Premium Efficiency standards 8. Incentive is based on New System Total Motor horsepower excluding any inactive or spare motor horsepower. | [7 empty] | Eligibility Criterias: 1. The new Booster Pump System’s total motor horsepower must be equal to or less than that of the existing system. 2. New system total horsepower excludes any inactive motor horsepower. 3. Booster pump applications do not apply to new construction as specified above. 4. New system total motor horsepower is limited to 100 HP or less 5. Existing booster Pump System must be a constant speed system with no VFD Controls 6. The new booster pump system must be a more efficient design with VFD Controls than the existing system 7. All pump motors must meet NEMA Premium Efficiency standards 8. Incentive is based on New System Total Motor horsepower excluding any inactive or spare motor horsepower. | [7 empty] | Eligibility Criterias: 1. The new Booster Pump System’s total motor horsepower must be equal to or less than that of the existing system. 2. New system total horsepower excludes any inactive motor horsepower. 3. Booster pump applications do not apply to new construction as specified above. 4. New system total motor horsepower is limited to 100 HP or less 5. Existing booster Pump System must be a constant speed system with no VFD Controls 6. The new booster pump system must be a more efficient design with VFD Controls than the existing system 7. All pump motors must meet NEMA Premium Efficiency standards 8. Incentive is based on New System Total Motor horsepower excluding any inactive or spare motor horsepower. | [7 empty] | Eligibility Criterias: 1. The new Booster Pump System’s total motor horsepower must be equal to or less than that of the existing system. 2. New system total horsepower excludes any inactive motor horsepower. 3. Booster pump applications do not apply to new construction as specified above. 4. New system total motor horsepower is limited to 100 HP or less 5. Existing booster Pump System must be a constant speed system with no VFD Controls 6. The new booster pump system must be a more efficient design with VFD Controls than the existing system 7. All pump motors must meet NEMA Premium Efficiency standards 8. Incentive is based on New System Total Motor horsepower excluding any inactive or spare motor horsepower. | [7 empty] | Eligibility Criterias: 1. The new Booster Pump System’s total motor horsepower must be equal to or less than that of the existing system. 2. New system total horsepower excludes any inactive motor horsepower. 3. Booster pump applications do not apply to new construction as specified above. 4. New system total motor horsepower is limited to 100 HP or less 5. Existing booster Pump System must be a constant speed system with no VFD Controls 6. The new booster pump system must be a more efficient design with VFD Controls than the existing system 7. All pump motors must meet NEMA Premium Efficiency standards 8. Incentive is based on New System Total Motor horsepower excluding any inactive or spare motor horsepower. | [7 empty] | Eligibility Criterias: 1. The new Booster Pump System’s total motor horsepower must be equal to or less than that of the existing system. 2. New system total horsepower excludes any inactive motor horsepower. 3. Booster pump applications do not apply to new construction as specified above. 4. New system total motor horsepower is limited to 100 HP or less 5. Existing booster Pump System must be a constant speed system with no VFD Controls 6. The new booster pump system must be a more efficient design with VFD Controls than the existing system 7. All pump motors must meet NEMA Premium Efficiency standards 8. Incentive is based on New System Total Motor horsepower excluding any inactive or spare motor horsepower. | [7 empty] | Eligibility Criterias: 1. The new Booster Pump System’s total motor horsepower must be equal to or less than that of the existing system. 2. New system total horsepower excludes any inactive motor horsepower. 3. Booster pump applications do not apply to new construction as specified above. 4. New system total motor horsepower is limited to 100 HP or less 5. Existing booster Pump System must be a constant speed system with no VFD Controls 6. The new booster pump system must be a more efficient design with VFD Controls than the existing system 7. All pump motors must meet NEMA Premium Efficiency standards 8. Incentive is based on New System Total Motor horsepower excluding any inactive or spare motor horsepower. | [7 empty] | Eligibility Criterias: 1. The new Booster Pump System’s total motor horsepower must be equal to or less than that of the existing system. 2. New system total horsepower excludes any inactive motor horsepower. 3. Booster pump applications do not apply to new construction as specified above. 4. New system total motor horsepower is limited to 100 HP or less 5. Existing booster Pump System must be a constant speed system with no VFD Controls 6. The new booster pump system must be a more efficient design with VFD Controls than the existing system 7. All pump motors must meet NEMA Premium Efficiency standards 8. Incentive is based on New System Total Motor horsepower excluding any inactive or spare motor horsepower. | [7 empty] | Eligibility Criterias: 1. The new Booster Pump System’s total motor horsepower must be equal to or less than that of the existing system. 2. New system total horsepower excludes any inactive motor horsepower. 3. Booster pump applications do not apply to new construction as specified above. 4. New system total motor horsepower is limited to 100 HP or less 5. Existing booster Pump System must be a constant speed system with no VFD Controls 6. The new booster pump system must be a more efficient design with VFD Controls than the existing system 7. All pump motors must meet NEMA Premium Efficiency standards 8. Incentive is based on New System Total Motor horsepower excluding any inactive or spare motor horsepower. | [7 empty] | Eligibility Criterias: 1. The new Booster Pump System’s total motor horsepower must be equal to or less than that of the existing system. 2. New system total horsepower excludes any inactive motor horsepower. 3. Booster pump applications do not apply to new construction as specified above. 4. New system total motor horsepower is limited to 100 HP or less 5. Existing booster Pump System must be a constant speed system with no VFD Controls 6. The new booster pump system must be a more efficient design with VFD Controls than the existing system 7. All pump motors must meet NEMA Premium Efficiency standards 8. Incentive is based on New System Total Motor horsepower excluding any inactive or spare motor horsepower. | [7 empty] | Eligibility Criterias: 1. The new Booster Pump System’s total motor horsepower must be equal to or less than that of the existing system. 2. New system total horsepower excludes any inactive motor horsepower. 3. Booster pump applications do not apply to new construction as specified above. 4. New system total motor horsepower is limited to 100 HP or less 5. Existing booster Pump System must be a constant speed system with no VFD Controls 6. The new booster pump system must be a more efficient design with VFD Controls than the existing system 7. All pump motors must meet NEMA Premium Efficiency standards 8. Incentive is based on New System Total Motor horsepower excluding any inactive or spare motor horsepower. | [7 empty] | Eligibility Criterias: 1. The new Booster Pump System’s total motor horsepower must be equal to or less than that of the existing system. 2. New system total horsepower excludes any inactive motor horsepower. 3. Booster pump applications do not apply to new construction as specified above. 4. New system total motor horsepower is limited to 100 HP or less 5. Existing booster Pump System must be a constant speed system with no VFD Controls 6. The new booster pump system must be a more efficient design with VFD Controls than the existing system 7. All pump motors must meet NEMA Premium Efficiency standards 8. Incentive is based on New System Total Motor horsepower excluding any inactive or spare motor horsepower. | [7 empty] | Eligibility Criterias: 1. The new Booster Pump System’s total motor horsepower must be equal to or less than that of the existing system. 2. New system total horsepower excludes any inactive motor horsepower. 3. Booster pump applications do not apply to new construction as specified above. 4. New system total motor horsepower is limited to 100 HP or less 5. Existing booster Pump System must be a constant speed system with no VFD Controls 6. The new booster pump system must be a more efficient design with VFD Controls than the existing system 7. All pump motors must meet NEMA Premium Efficiency standards 8. Incentive is based on New System Total Motor horsepower excluding any inactive or spare motor horsepower. | [7 empty] | Eligibility Criterias: 1. The new Booster Pump System’s total motor horsepower must be equal to or less than that of the existing system. 2. New system total horsepower excludes any inactive motor horsepower. 3. Booster pump applications do not apply to new construction as specified above. 4. New system total motor horsepower is limited to 100 HP or less 5. Existing booster Pump System must be a constant speed system with no VFD Controls 6. The new booster pump system must be a more efficient design with VFD Controls than the existing system 7. All pump motors must meet NEMA Premium Efficiency standards 8. Incentive is based on New System Total Motor horsepower excluding any inactive or spare motor horsepower. | [7 empty] | Eligibility Criterias: 1. The new Booster Pump System’s total motor horsepower must be equal to or less than that of the existing system. 2. New system total horsepower excludes any inactive motor horsepower. 3. Booster pump applications do not apply to new construction as specified above. 4. New system total motor horsepower is limited to 100 HP or less 5. Existing booster Pump System must be a constant speed system with no VFD Controls 6. The new booster pump system must be a more efficient design with VFD Controls than the existing system 7. All pump motors must meet NEMA Premium Efficiency standards 8. Incentive is based on New System Total Motor horsepower excluding any inactive or spare motor horsepower. | [7 empty] | Eligibility Criterias: 1. The new Booster Pump System’s total motor horsepower must be equal to or less than that of the existing system. 2. New system total horsepower excludes any inactive motor horsepower. 3. Booster pump applications do not apply to new construction as specified above. 4. New system total motor horsepower is limited to 100 HP or less 5. Existing booster Pump System must be a constant speed system with no VFD Controls 6. The new booster pump system must be a more efficient design with VFD Controls than the existing system 7. All pump motors must meet NEMA Premium Efficiency standards 8. Incentive is based on New System Total Motor horsepower excluding any inactive or spare motor horsepower. | [7 empty] | Eligibility Criterias: 1. The new Booster Pump System’s total motor horsepower must be equal to or less than that of the existing system. 2. New system total horsepower excludes any inactive motor horsepower. 3. Booster pump applications do not apply to new construction as specified above. 4. New system total motor horsepower is limited to 100 HP or less 5. Existing booster Pump System must be a constant speed system with no VFD Controls 6. The new booster pump system must be a more efficient design with VFD Controls than the existing system 7. All pump motors must meet NEMA Premium Efficiency standards 8. Incentive is based on New System Total Motor horsepower excluding any inactive or spare motor horsepower. | [7 empty] | Eligibility Criterias: 1. The new Booster Pump System’s total motor horsepower must be equal to or less than that of the existing system. 2. New system total horsepower excludes any inactive motor horsepower. 3. Booster pump applications do not apply to new construction as specified above. 4. New system total motor horsepower is limited to 100 HP or less 5. Existing booster Pump System must be a constant speed system with no VFD Controls 6. The new booster pump system must be a more efficient design with VFD Controls than the existing system 7. All pump motors must meet NEMA Premium Efficiency standards 8. Incentive is based on New System Total Motor horsepower excluding any inactive or spare motor horsepower. | [7 empty] | Eligibility Criterias: 1. The new Booster Pump System’s total motor horsepower must be equal to or less than that of the existing system. 2. New system total horsepower excludes any inactive motor horsepower. 3. Booster pump applications do not apply to new construction as specified above. 4. New system total motor horsepower is limited to 100 HP or less 5. Existing booster Pump System must be a constant speed system with no VFD Controls 6. The new booster pump system must be a more efficient design with VFD Controls than the existing system 7. All pump motors must meet NEMA Premium Efficiency standards 8. Incentive is based on New System Total Motor horsepower excluding any inactive or spare motor horsepower. | [7 empty] | Eligibility Criterias: 1. The new Booster Pump System’s total motor horsepower must be equal to or less than that of the existing system. 2. New system total horsepower excludes any inactive motor horsepower. 3. Booster pump applications do not apply to new construction as specified above. 4. New system total motor horsepower is limited to 100 HP or less 5. Existing booster Pump System must be a constant speed system with no VFD Controls 6. The new booster pump system must be a more efficient design with VFD Controls than the existing system 7. All pump motors must meet NEMA Premium Efficiency standards 8. Incentive is based on New System Total Motor horsepower excluding any inactive or spare motor horsepower. | [7 empty] | Eligibility Criterias: 1. The new Booster Pump System’s total motor horsepower must be equal to or less than that of the existing system. 2. New system total horsepower excludes any inactive motor horsepower. 3. Booster pump applications do not apply to new construction as specified above. 4. New system total motor horsepower is limited to 100 HP or less 5. Existing booster Pump System must be a constant speed system with no VFD Controls 6. The new booster pump system must be a more efficient design with VFD Controls than the existing system 7. All pump motors must meet NEMA Premium Efficiency standards 8. Incentive is based on New System Total Motor horsepower excluding any inactive or spare motor horsepower. | [7 empty] | Eligibility Criterias: 1. The new Booster Pump System’s total motor horsepower must be equal to or less than that of the existing system. 2. New system total horsepower excludes any inactive motor horsepower. 3. Booster pump applications do not apply to new construction as specified above. 4. New system total motor horsepower is limited to 100 HP or less 5. Existing booster Pump System must be a constant speed system with no VFD Controls 6. The new booster pump system must be a more efficient design with VFD Controls than the existing system 7. All pump motors must meet NEMA Premium Efficiency standards 8. Incentive is based on New System Total Motor horsepower excluding any inactive or spare motor horsepower. | [7 empty] | Eligibility Criterias: 1. The new Booster Pump System’s total motor horsepower must be equal to or less than that of the existing system. 2. New system total horsepower excludes any inactive motor horsepower. 3. Booster pump applications do not apply to new construction as specified above. 4. New system total motor horsepower is limited to 100 HP or less 5. Existing booster Pump System must be a constant speed system with no VFD Controls 6. The new booster pump system must be a more efficient design with VFD Controls than the existing system 7. All pump motors must meet NEMA Premium Efficiency standards 8. Incentive is based on New System Total Motor horsepower excluding any inactive or spare motor horsepower. | [7 empty] | Eligibility Criterias: 1. The new Booster Pump System’s total motor horsepower must be equal to or less than that of the existing system. 2. New system total horsepower excludes any inactive motor horsepower. 3. Booster pump applications do not apply to new construction as specified above. 4. New system total motor horsepower is limited to 100 HP or less 5. Existing booster Pump System must be a constant speed system with no VFD Controls 6. The new booster pump system must be a more efficient design with VFD Controls than the existing system 7. All pump motors must meet NEMA Premium Efficiency standards 8. Incentive is based on New System Total Motor horsepower excluding any inactive or spare motor horsepower. | [7 empty] | Eligibility Criterias: 1. The new Booster Pump System’s total motor horsepower must be equal to or less than that of the existing system. 2. New system total horsepower excludes any inactive motor horsepower. 3. Booster pump applications do not apply to new construction as specified above. 4. New system total motor horsepower is limited to 100 HP or less 5. Existing booster Pump System must be a constant speed system with no VFD Controls 6. The new booster pump system must be a more efficient design with VFD Controls than the existing system 7. All pump motors must meet NEMA Premium Efficiency standards 8. Incentive is based on New System Total Motor horsepower excluding any inactive or spare motor horsepower. | [7 empty] | Eligibility Criterias: 1. The new Booster Pump System’s total motor horsepower must be equal to or less than that of the existing system. 2. New system total horsepower excludes any inactive motor horsepower. 3. Booster pump applications do not apply to new construction as specified above. 4. New system total motor horsepower is limited to 100 HP or less 5. Existing booster Pump System must be a constant speed system with no VFD Controls 6. The new booster pump system must be a more efficient design with VFD Controls than the existing system 7. All pump motors must meet NEMA Premium Efficiency standards 8. Incentive is based on New System Total Motor horsepower excluding any inactive or spare motor horsepower. | [7 empty] | Eligibility Criterias: 1. The new Booster Pump System’s total motor horsepower must be equal to or less than that of the existing system. 2. New system total horsepower excludes any inactive motor horsepower. 3. Booster pump applications do not apply to new construction as specified above. 4. New system total motor horsepower is limited to 100 HP or less 5. Existing booster Pump System must be a constant speed system with no VFD Controls 6. The new booster pump system must be a more efficient design with VFD Controls than the existing system 7. All pump motors must meet NEMA Premium Efficiency standards 8. Incentive is based on New System Total Motor horsepower excluding any inactive or spare motor horsepower. | [7 empty] | Eligibility Criterias: 1. The new Booster Pump System’s total motor horsepower must be equal to or less than that of the existing system. 2. New system total horsepower excludes any inactive motor horsepower. 3. Booster pump applications do not apply to new construction as specified above. 4. New system total motor horsepower is limited to 100 HP or less 5. Existing booster Pump System must be a constant speed system with no VFD Controls 6. The new booster pump system must be a more efficient design with VFD Controls than the existing system 7. All pump motors must meet NEMA Premium Efficiency standards 8. Incentive is based on New System Total Motor horsepower excluding any inactive or spare motor horsepower. | [7 empty] | Eligibility Criterias: 1. The new Booster Pump System’s total motor horsepower must be equal to or less than that of the existing system. 2. New system total horsepower excludes any inactive motor horsepower. 3. Booster pump applications do not apply to new construction as specified above. 4. New system total motor horsepower is limited to 100 HP or less 5. Existing booster Pump System must be a constant speed system with no VFD Controls 6. The new booster pump system must be a more efficient design with VFD Controls than the existing system 7. All pump motors must meet NEMA Premium Efficiency standards 8. Incentive is based on New System Total Motor horsepower excluding any inactive or spare motor horsepower. | [7 empty] | Eligibility Criterias: 1. The new Booster Pump System’s total motor horsepower must be equal to or less than that of the existing system. 2. New system total horsepower excludes any inactive motor horsepower. 3. Booster pump applications do not apply to new construction as specified above. 4. New system total motor horsepower is limited to 100 HP or less 5. Existing booster Pump System must be a constant speed system with no VFD Controls 6. The new booster pump system must be a more efficient design with VFD Controls than the existing system 7. All pump motors must meet NEMA Premium Efficiency standards 8. Incentive is based on New System Total Motor horsepower excluding any inactive or spare motor horsepower. | [7 empty] | Eligibility Criterias: 1. The new Booster Pump System’s total motor horsepower must be equal to or less than that of the existing system. 2. New system total horsepower excludes any inactive motor horsepower. 3. Booster pump applications do not apply to new construction as specified above. 4. New system total motor horsepower is limited to 100 HP or less 5. Existing booster Pump System must be a constant speed system with no VFD Controls 6. The new booster pump system must be a more efficient design with VFD Controls than the existing system 7. All pump motors must meet NEMA Premium Efficiency standards 8. Incentive is based on New System Total Motor horsepower excluding any inactive or spare motor horsepower. | [7 empty] | Eligibility Criterias: 1. The new Booster Pump System’s total motor horsepower must be equal to or less than that of the existing system. 2. New system total horsepower excludes any inactive motor horsepower. 3. Booster pump applications do not apply to new construction as specified above. 4. New system total motor horsepower is limited to 100 HP or less 5. Existing booster Pump System must be a constant speed system with no VFD Controls 6. The new booster pump system must be a more efficient design with VFD Controls than the existing system 7. All pump motors must meet NEMA Premium Efficiency standards 8. Incentive is based on New System Total Motor horsepower excluding any inactive or spare motor horsepower. | [7 empty] | Eligibility Criterias: 1. The new Booster Pump System’s total motor horsepower must be equal to or less than that of the existing system. 2. New system total horsepower excludes any inactive motor horsepower. 3. Booster pump applications do not apply to new construction as specified above. 4. New system total motor horsepower is limited to 100 HP or less 5. Existing booster Pump System must be a constant speed system with no VFD Controls 6. The new booster pump system must be a more efficient design with VFD Controls than the existing system 7. All pump motors must meet NEMA Premium Efficiency standards 8. Incentive is based on New System Total Motor horsepower excluding any inactive or spare motor horsepower. | [7 empty] | Eligibility Criterias: 1. The new Booster Pump System’s total motor horsepower must be equal to or less than that of the existing system. 2. New system total horsepower excludes any inactive motor horsepower. 3. Booster pump applications do not apply to new construction as specified above. 4. New system total motor horsepower is limited to 100 HP or less 5. Existing booster Pump System must be a constant speed system with no VFD Controls 6. The new booster pump system must be a more efficient design with VFD Controls than the existing system 7. All pump motors must meet NEMA Premium Efficiency standards 8. Incentive is based on New System Total Motor horsepower excluding any inactive or spare motor horsepower. | [7 empty] | Eligibility Criterias: 1. The new Booster Pump System’s total motor horsepower must be equal to or less than that of the existing system. 2. New system total horsepower excludes any inactive motor horsepower. 3. Booster pump applications do not apply to new construction as specified above. 4. New system total motor horsepower is limited to 100 HP or less 5. Existing booster Pump System must be a constant speed system with no VFD Controls 6. The new booster pump system must be a more efficient design with VFD Controls than the existing system 7. All pump motors must meet NEMA Premium Efficiency standards 8. Incentive is based on New System Total Motor horsepower excluding any inactive or spare motor horsepower. | [7 empty] | Eligibility Criterias: 1. The new Booster Pump System’s total motor horsepower must be equal to or less than that of the existing system. 2. New system total horsepower excludes any inactive motor horsepower. 3. Booster pump applications do not apply to new construction as specified above. 4. New system total motor horsepower is limited to 100 HP or less 5. Existing booster Pump System must be a constant speed system with no VFD Controls 6. The new booster pump system must be a more efficient design with VFD Controls than the existing system 7. All pump motors must meet NEMA Premium Efficiency standards 8. Incentive is based on New System Total Motor horsepower excluding any inactive or spare motor horsepower. | [7 empty] | Eligibility Criterias: 1. The new Booster Pump System’s total motor horsepower must be equal to or less than that of the existing system. 2. New system total horsepower excludes any inactive motor horsepower. 3. Booster pump applications do not apply to new construction as specified above. 4. New system total motor horsepower is limited to 100 HP or less 5. Existing booster Pump System must be a constant speed system with no VFD Controls 6. The new booster pump system must be a more efficient design with VFD Controls than the existing system 7. All pump motors must meet NEMA Premium Efficiency standards 8. Incentive is based on New System Total Motor horsepower excluding any inactive or spare motor horsepower. | [7 empty] | Eligibility Criterias: 1. The new Booster Pump System’s total motor horsepower must be equal to or less than that of the existing system. 2. New system total horsepower excludes any inactive motor horsepower. 3. Booster pump applications do not apply to new construction as specified above. 4. New system total motor horsepower is limited to 100 HP or less 5. Existing booster Pump System must be a constant speed system with no VFD Controls 6. The new booster pump system must be a more efficient design with VFD Controls than the existing system 7. All pump motors must meet NEMA Premium Efficiency standards 8. Incentive is based on New System Total Motor horsepower excluding any inactive or spare motor horsepower. | [7 empty] | Eligibility Criterias: 1. The new Booster Pump System’s total motor horsepower must be equal to or less than that of the existing system. 2. New system total horsepower excludes any inactive motor horsepower. 3. Booster pump applications do not apply to new construction as specified above. 4. New system total motor horsepower is limited to 100 HP or less 5. Existing booster Pump System must be a constant speed system with no VFD Controls 6. The new booster pump system must be a more efficient design with VFD Controls than the existing system 7. All pump motors must meet NEMA Premium Efficiency standards 8. Incentive is based on New System Total Motor horsepower excluding any inactive or spare motor horsepower. | [7 empty] | Eligibility Criterias: 1. The new Booster Pump System’s total motor horsepower must be equal to or less than that of the existing system. 2. New system total horsepower excludes any inactive motor horsepower. 3. Booster pump applications do not apply to new construction as specified above. 4. New system total motor horsepower is limited to 100 HP or less 5. Existing booster Pump System must be a constant speed system with no VFD Controls 6. The new booster pump system must be a more efficient design with VFD Controls than the existing system 7. All pump motors must meet NEMA Premium Efficiency standards 8. Incentive is based on New System Total Motor horsepower excluding any inactive or spare motor horsepower. | [7 empty] | Eligibility Criterias: 1. The new Booster Pump System’s total motor horsepower must be equal to or less than that of the existing system. 2. New system total horsepower excludes any inactive motor horsepower. 3. Booster pump applications do not apply to new construction as specified above. 4. New system total motor horsepower is limited to 100 HP or less 5. Existing booster Pump System must be a constant speed system with no VFD Controls 6. The new booster pump system must be a more efficient design with VFD Controls than the existing system 7. All pump motors must meet NEMA Premium Efficiency standards 8. Incentive is based on New System Total Motor horsepower excluding any inactive or spare motor horsepower. | [7 empty] | Eligibility Criterias: 1. The new Booster Pump System’s total motor horsepower must be equal to or less than that of the existing system. 2. New system total horsepower excludes any inactive motor horsepower. 3. Booster pump applications do not apply to new construction as specified above. 4. New system total motor horsepower is limited to 100 HP or less 5. Existing booster Pump System must be a constant speed system with no VFD Controls 6. The new booster pump system must be a more efficient design with VFD Controls than the existing system 7. All pump motors must meet NEMA Premium Efficiency standards 8. Incentive is based on New System Total Motor horsepower excluding any inactive or spare motor horsepower. | [7 empty] | Eligibility Criterias: 1. The new Booster Pump System’s total motor horsepower must be equal to or less than that of the existing system. 2. New system total horsepower excludes any inactive motor horsepower. 3. Booster pump applications do not apply to new construction as specified above. 4. New system total motor horsepower is limited to 100 HP or less 5. Existing booster Pump System must be a constant speed system with no VFD Controls 6. The new booster pump system must be a more efficient design with VFD Controls than the existing system 7. All pump motors must meet NEMA Premium Efficiency standards 8. Incentive is based on New System Total Motor horsepower excluding any inactive or spare motor horsepower. | [7 empty] | Eligibility Criterias: 1. The new Booster Pump System’s total motor horsepower must be equal to or less than that of the existing system. 2. New system total horsepower excludes any inactive motor horsepower. 3. Booster pump applications do not apply to new construction as specified above. 4. New system total motor horsepower is limited to 100 HP or less 5. Existing booster Pump System must be a constant speed system with no VFD Controls 6. The new booster pump system must be a more efficient design with VFD Controls than the existing system 7. All pump motors must meet NEMA Premium Efficiency standards 8. Incentive is based on New System Total Motor horsepower excluding any inactive or spare motor horsepower. | [7 empty] | Eligibility Criterias: 1. The new Booster Pump System’s total motor horsepower must be equal to or less than that of the existing system. 2. New system total horsepower excludes any inactive motor horsepower. 3. Booster pump applications do not apply to new construction as specified above. 4. New system total motor horsepower is limited to 100 HP or less 5. Existing booster Pump System must be a constant speed system with no VFD Controls 6. The new booster pump system must be a more efficient design with VFD Controls than the existing system 7. All pump motors must meet NEMA Premium Efficiency standards 8. Incentive is based on New System Total Motor horsepower excluding any inactive or spare motor horsepower. | [7 empty] | Eligibility Criterias: 1. The new Booster Pump System’s total motor horsepower must be equal to or less than that of the existing system. 2. New system total horsepower excludes any inactive motor horsepower. 3. Booster pump applications do not apply to new construction as specified above. 4. New system total motor horsepower is limited to 100 HP or less 5. Existing booster Pump System must be a constant speed system with no VFD Controls 6. The new booster pump system must be a more efficient design with VFD Controls than the existing system 7. All pump motors must meet NEMA Premium Efficiency standards 8. Incentive is based on New System Total Motor horsepower excluding any inactive or spare motor horsepower. | [7 empty] | Eligibility Criterias: 1. The new Booster Pump System’s total motor horsepower must be equal to or less than that of the existing system. 2. New system total horsepower excludes any inactive motor horsepower. 3. Booster pump applications do not apply to new construction as specified above. 4. New system total motor horsepower is limited to 100 HP or less 5. Existing booster Pump System must be a constant speed system with no VFD Controls 6. The new booster pump system must be a more efficient design with VFD Controls than the existing system 7. All pump motors must meet NEMA Premium Efficiency standards 8. Incentive is based on New System Total Motor horsepower excluding any inactive or spare motor horsepower. | [7 empty] | Eligibility Criterias: 1. The new Booster Pump System’s total motor horsepower must be equal to or less than that of the existing system. 2. New system total horsepower excludes any inactive motor horsepower. 3. Booster pump applications do not apply to new construction as specified above. 4. New system total motor horsepower is limited to 100 HP or less 5. Existing booster Pump System must be a constant speed system with no VFD Controls 6. The new booster pump system must be a more efficient design with VFD Controls than the existing system 7. All pump motors must meet NEMA Premium Efficiency standards 8. Incentive is based on New System Total Motor horsepower excluding any inactive or spare motor horsepower. | [7 empty] | Eligibility Criterias: 1. The new Booster Pump System’s total motor horsepower must be equal to or less than that of the existing system. 2. New system total horsepower excludes any inactive motor horsepower. 3. Booster pump applications do not apply to new construction as specified above. 4. New system total motor horsepower is limited to 100 HP or less 5. Existing booster Pump System must be a constant speed system with no VFD Controls 6. The new booster pump system must be a more efficient design with VFD Controls than the existing system 7. All pump motors must meet NEMA Premium Efficiency standards 8. Incentive is based on New System Total Motor horsepower excluding any inactive or spare motor horsepower. | [7 empty] | Eligibility Criterias: 1. The new Booster Pump System’s total motor horsepower must be equal to or less than that of the existing system. 2. New system total horsepower excludes any inactive motor horsepower. 3. Booster pump applications do not apply to new construction as specified above. 4. New system total motor horsepower is limited to 100 HP or less 5. Existing booster Pump System must be a constant speed system with no VFD Controls 6. The new booster pump system must be a more efficient design with VFD Controls than the existing system 7. All pump motors must meet NEMA Premium Efficiency standards 8. Incentive is based on New System Total Motor horsepower excluding any inactive or spare motor horsepower. | [7 empty] | Eligibility Criterias: 1. The new Booster Pump System’s total motor horsepower must be equal to or less than that of the existing system. 2. New system total horsepower excludes any inactive motor horsepower. 3. Booster pump applications do not apply to new construction as specified above. 4. New system total motor horsepower is limited to 100 HP or less 5. Existing booster Pump System must be a constant speed system with no VFD Controls 6. The new booster pump system must be a more efficient design with VFD Controls than the existing system 7. All pump motors must meet NEMA Premium Efficiency standards 8. Incentive is based on New System Total Motor horsepower excluding any inactive or spare motor horsepower. | [7 empty] | Eligibility Criterias: 1. The new Booster Pump System’s total motor horsepower must be equal to or less than that of the existing system. 2. New system total horsepower excludes any inactive motor horsepower. 3. Booster pump applications do not apply to new construction as specified above. 4. New system total motor horsepower is limited to 100 HP or less 5. Existing booster Pump System must be a constant speed system with no VFD Controls 6. The new booster pump system must be a more efficient design with VFD Controls than the existing system 7. All pump motors must meet NEMA Premium Efficiency standards 8. Incentive is based on New System Total Motor horsepower excluding any inactive or spare motor horsepower. | [7 empty] | Eligibility Criterias: 1. The new Booster Pump System’s total motor horsepower must be equal to or less than that of the existing system. 2. New system total horsepower excludes any inactive motor horsepower. 3. Booster pump applications do not apply to new construction as specified above. 4. New system total motor horsepower is limited to 100 HP or less 5. Existing booster Pump System must be a constant speed system with no VFD Controls 6. The new booster pump system must be a more efficient design with VFD Controls than the existing system 7. All pump motors must meet NEMA Premium Efficiency standards 8. Incentive is based on New System Total Motor horsepower excluding any inactive or spare motor horsepower. | [7 empty] | Eligibility Criterias: 1. The new Booster Pump System’s total motor horsepower must be equal to or less than that of the existing system. 2. New system total horsepower excludes any inactive motor horsepower. 3. Booster pump applications do not apply to new construction as specified above. 4. New system total motor horsepower is limited to 100 HP or less 5. Existing booster Pump System must be a constant speed system with no VFD Controls 6. The new booster pump system must be a more efficient design with VFD Controls than the existing system 7. All pump motors must meet NEMA Premium Efficiency standards 8. Incentive is based on New System Total Motor horsepower excluding any inactive or spare motor horsepower. | [7 empty] | Eligibility Criterias: 1. The new Booster Pump System’s total motor horsepower must be equal to or less than that of the existing system. 2. New system total horsepower excludes any inactive motor horsepower. 3. Booster pump applications do not apply to new construction as specified above. 4. New system total motor horsepower is limited to 100 HP or less 5. Existing booster Pump System must be a constant speed system with no VFD Controls 6. The new booster pump system must be a more efficient design with VFD Controls than the existing system 7. All pump motors must meet NEMA Premium Efficiency standards 8. Incentive is based on New System Total Motor horsepower excluding any inactive or spare motor horsepower. | [7 empty] | Eligibility Criterias: 1. The new Booster Pump System’s total motor horsepower must be equal to or less than that of the existing system. 2. New system total horsepower excludes any inactive motor horsepower. 3. Booster pump applications do not apply to new construction as specified above. 4. New system total motor horsepower is limited to 100 HP or less 5. Existing booster Pump System must be a constant speed system with no VFD Controls 6. The new booster pump system must be a more efficient design with VFD Controls than the existing system 7. All pump motors must meet NEMA Premium Efficiency standards 8. Incentive is based on New System Total Motor horsepower excluding any inactive or spare motor horsepower. | [7 empty] | Eligibility Criterias: 1. The new Booster Pump System’s total motor horsepower must be equal to or less than that of the existing system. 2. New system total horsepower excludes any inactive motor horsepower. 3. Booster pump applications do not apply to new construction as specified above. 4. New system total motor horsepower is limited to 100 HP or less 5. Existing booster Pump System must be a constant speed system with no VFD Controls 6. The new booster pump system must be a more efficient design with VFD Controls than the existing system 7. All pump motors must meet NEMA Premium Efficiency standards 8. Incentive is based on New System Total Motor horsepower excluding any inactive or spare motor horsepower. | [7 empty] | Eligibility Criterias: 1. The new Booster Pump System’s total motor horsepower must be equal to or less than that of the existing system. 2. New system total horsepower excludes any inactive motor horsepower. 3. Booster pump applications do not apply to new construction as specified above. 4. New system total motor horsepower is limited to 100 HP or less 5. Existing booster Pump System must be a constant speed system with no VFD Controls 6. The new booster pump system must be a more efficient design with VFD Controls than the existing system 7. All pump motors must meet NEMA Premium Efficiency standards 8. Incentive is based on New System Total Motor horsepower excluding any inactive or spare motor horsepower. | [7 empty] | Eligibility Criterias: 1. The new Booster Pump System’s total motor horsepower must be equal to or less than that of the existing system. 2. New system total horsepower excludes any inactive motor horsepower. 3. Booster pump applications do not apply to new construction as specified above. 4. New system total motor horsepower is limited to 100 HP or less 5. Existing booster Pump System must be a constant speed system with no VFD Controls 6. The new booster pump system must be a more efficient design with VFD Controls than the existing system 7. All pump motors must meet NEMA Premium Efficiency standards 8. Incentive is based on New System Total Motor horsepower excluding any inactive or spare motor horsepower. | [7 empty] | Eligibility Criterias: 1. The new Booster Pump System’s total motor horsepower must be equal to or less than that of the existing system. 2. New system total horsepower excludes any inactive motor horsepower. 3. Booster pump applications do not apply to new construction as specified above. 4. New system total motor horsepower is limited to 100 HP or less 5. Existing booster Pump System must be a constant speed system with no VFD Controls 6. The new booster pump system must be a more efficient design with VFD Controls than the existing system 7. All pump motors must meet NEMA Premium Efficiency standards 8. Incentive is based on New System Total Motor horsepower excluding any inactive or spare motor horsepower. | [7 empty] | Eligibility Criterias: 1. The new Booster Pump System’s total motor horsepower must be equal to or less than that of the existing system. 2. New system total horsepower excludes any inactive motor horsepower. 3. Booster pump applications do not apply to new construction as specified above. 4. New system total motor horsepower is limited to 100 HP or less 5. Existing booster Pump System must be a constant speed system with no VFD Controls 6. The new booster pump system must be a more efficient design with VFD Controls than the existing system 7. All pump motors must meet NEMA Premium Efficiency standards 8. Incentive is based on New System Total Motor horsepower excluding any inactive or spare motor horsepower. | [7 empty] | Eligibility Criterias: 1. The new Booster Pump System’s total motor horsepower must be equal to or less than that of the existing system. 2. New system total horsepower excludes any inactive motor horsepower. 3. Booster pump applications do not apply to new construction as specified above. 4. New system total motor horsepower is limited to 100 HP or less 5. Existing booster Pump System must be a constant speed system with no VFD Controls 6. The new booster pump system must be a more efficient design with VFD Controls than the existing system 7. All pump motors must meet NEMA Premium Efficiency standards 8. Incentive is based on New System Total Motor horsepower excluding any inactive or spare motor horsepower. | [7 empty] | Eligibility Criterias: 1. The new Booster Pump System’s total motor horsepower must be equal to or less than that of the existing system. 2. New system total horsepower excludes any inactive motor horsepower. 3. Booster pump applications do not apply to new construction as specified above. 4. New system total motor horsepower is limited to 100 HP or less 5. Existing booster Pump System must be a constant speed system with no VFD Controls 6. The new booster pump system must be a more efficient design with VFD Controls than the existing system 7. All pump motors must meet NEMA Premium Efficiency standards 8. Incentive is based on New System Total Motor horsepower excluding any inactive or spare motor horsepower. | [7 empty] | Eligibility Criterias: 1. The new Booster Pump System’s total motor horsepower must be equal to or less than that of the existing system. 2. New system total horsepower excludes any inactive motor horsepower. 3. Booster pump applications do not apply to new construction as specified above. 4. New system total motor horsepower is limited to 100 HP or less 5. Existing booster Pump System must be a constant speed system with no VFD Controls 6. The new booster pump system must be a more efficient design with VFD Controls than the existing system 7. All pump motors must meet NEMA Premium Efficiency standards 8. Incentive is based on New System Total Motor horsepower excluding any inactive or spare motor horsepower. | [7 empty] | Eligibility Criterias: 1. The new Booster Pump System’s total motor horsepower must be equal to or less than that of the existing system. 2. New system total horsepower excludes any inactive motor horsepower. 3. Booster pump applications do not apply to new construction as specified above. 4. New system total motor horsepower is limited to 100 HP or less 5. Existing booster Pump System must be a constant speed system with no VFD Controls 6. The new booster pump system must be a more efficient design with VFD Controls than the existing system 7. All pump motors must meet NEMA Premium Efficiency standards 8. Incentive is based on New System Total Motor horsepower excluding any inactive or spare motor horsepower. | [7 empty] | Eligibility Criterias: 1. The new Booster Pump System’s total motor horsepower must be equal to or less than that of the existing system. 2. New system total horsepower excludes any inactive motor horsepower. 3. Booster pump applications do not apply to new construction as specified above. 4. New system total motor horsepower is limited to 100 HP or less 5. Existing booster Pump System must be a constant speed system with no VFD Controls 6. The new booster pump system must be a more efficient design with VFD Controls than the existing system 7. All pump motors must meet NEMA Premium Efficiency standards 8. Incentive is based on New System Total Motor horsepower excluding any inactive or spare motor horsepower. | [7 empty] | Eligibility Criterias: 1. The new Booster Pump System’s total motor horsepower must be equal to or less than that of the existing system. 2. New system total horsepower excludes any inactive motor horsepower. 3. Booster pump applications do not apply to new construction as specified above. 4. New system total motor horsepower is limited to 100 HP or less 5. Existing booster Pump System must be a constant speed system with no VFD Controls 6. The new booster pump system must be a more efficient design with VFD Controls than the existing system 7. All pump motors must meet NEMA Premium Efficiency standards 8. Incentive is based on New System Total Motor horsepower excluding any inactive or spare motor horsepower. | [7 empty] | Eligibility Criterias: 1. The new Booster Pump System’s total motor horsepower must be equal to or less than that of the existing system. 2. New system total horsepower excludes any inactive motor horsepower. 3. Booster pump applications do not apply to new construction as specified above. 4. New system total motor horsepower is limited to 100 HP or less 5. Existing booster Pump System must be a constant speed system with no VFD Controls 6. The new booster pump system must be a more efficient design with VFD Controls than the existing system 7. All pump motors must meet NEMA Premium Efficiency standards 8. Incentive is based on New System Total Motor horsepower excluding any inactive or spare motor horsepower. | [7 empty] | Eligibility Criterias: 1. The new Booster Pump System’s total motor horsepower must be equal to or less than that of the existing system. 2. New system total horsepower excludes any inactive motor horsepower. 3. Booster pump applications do not apply to new construction as specified above. 4. New system total motor horsepower is limited to 100 HP or less 5. Existing booster Pump System must be a constant speed system with no VFD Controls 6. The new booster pump system must be a more efficient design with VFD Controls than the existing system 7. All pump motors must meet NEMA Premium Efficiency standards 8. Incentive is based on New System Total Motor horsepower excluding any inactive or spare motor horsepower. | [7 empty] | Eligibility Criterias: 1. The new Booster Pump System’s total motor horsepower must be equal to or less than that of the existing system. 2. New system total horsepower excludes any inactive motor horsepower. 3. Booster pump applications do not apply to new construction as specified above. 4. New system total motor horsepower is limited to 100 HP or less 5. Existing booster Pump System must be a constant speed system with no VFD Controls 6. The new booster pump system must be a more efficient design with VFD Controls than the existing system 7. All pump motors must meet NEMA Premium Efficiency standards 8. Incentive is based on New System Total Motor horsepower excluding any inactive or spare motor horsepower. | [7 empty] | Eligibility Criterias: 1. The new Booster Pump System’s total motor horsepower must be equal to or less than that of the existing system. 2. New system total horsepower excludes any inactive motor horsepower. 3. Booster pump applications do not apply to new construction as specified above. 4. New system total motor horsepower is limited to 100 HP or less 5. Existing booster Pump System must be a constant speed system with no VFD Controls 6. The new booster pump system must be a more efficient design with VFD Controls than the existing system 7. All pump motors must meet NEMA Premium Efficiency standards 8. Incentive is based on New System Total Motor horsepower excluding any inactive or spare motor horsepower. | [7 empty] | Eligibility Criterias: 1. The new Booster Pump System’s total motor horsepower must be equal to or less than that of the existing system. 2. New system total horsepower excludes any inactive motor horsepower. 3. Booster pump applications do not apply to new construction as specified above. 4. New system total motor horsepower is limited to 100 HP or less 5. Existing booster Pump System must be a constant speed system with no VFD Controls 6. The new booster pump system must be a more efficient design with VFD Controls than the existing system 7. All pump motors must meet NEMA Premium Efficiency standards 8. Incentive is based on New System Total Motor horsepower excluding any inactive or spare motor horsepower. | [7 empty] | Eligibility Criterias: 1. The new Booster Pump System’s total motor horsepower must be equal to or less than that of the existing system. 2. New system total horsepower excludes any inactive motor horsepower. 3. Booster pump applications do not apply to new construction as specified above. 4. New system total motor horsepower is limited to 100 HP or less 5. Existing booster Pump System must be a constant speed system with no VFD Controls 6. The new booster pump system must be a more efficient design with VFD Controls than the existing system 7. All pump motors must meet NEMA Premium Efficiency standards 8. Incentive is based on New System Total Motor horsepower excluding any inactive or spare motor horsepower. | [7 empty] | Eligibility Criterias: 1. The new Booster Pump System’s total motor horsepower must be equal to or less than that of the existing system. 2. New system total horsepower excludes any inactive motor horsepower. 3. Booster pump applications do not apply to new construction as specified above. 4. New system total motor horsepower is limited to 100 HP or less 5. Existing booster Pump System must be a constant speed system with no VFD Controls 6. The new booster pump system must be a more efficient design with VFD Controls than the existing system 7. All pump motors must meet NEMA Premium Efficiency standards 8. Incentive is based on New System Total Motor horsepower excluding any inactive or spare motor horsepower. | [7 empty] | Eligibility Criterias: 1. The new Booster Pump System’s total motor horsepower must be equal to or less than that of the existing system. 2. New system total horsepower excludes any inactive motor horsepower. 3. Booster pump applications do not apply to new construction as specified above. 4. New system total motor horsepower is limited to 100 HP or less 5. Existing booster Pump System must be a constant speed system with no VFD Controls 6. The new booster pump system must be a more efficient design with VFD Controls than the existing system 7. All pump motors must meet NEMA Premium Efficiency standards 8. Incentive is based on New System Total Motor horsepower excluding any inactive or spare motor horsepower. | [7 empty] | Eligibility Criterias: 1. The new Booster Pump System’s total motor horsepower must be equal to or less than that of the existing system. 2. New system total horsepower excludes any inactive motor horsepower. 3. Booster pump applications do not apply to new construction as specified above. 4. New system total motor horsepower is limited to 100 HP or less 5. Existing booster Pump System must be a constant speed system with no VFD Controls 6. The new booster pump system must be a more efficient design with VFD Controls than the existing system 7. All pump motors must meet NEMA Premium Efficiency standards 8. Incentive is based on New System Total Motor horsepower excluding any inactive or spare motor horsepower. | [7 empty] | Eligibility Criterias: 1. The new Booster Pump System’s total motor horsepower must be equal to or less than that of the existing system. 2. New system total horsepower excludes any inactive motor horsepower. 3. Booster pump applications do not apply to new construction as specified above. 4. New system total motor horsepower is limited to 100 HP or less 5. Existing booster Pump System must be a constant speed system with no VFD Controls 6. The new booster pump system must be a more efficient design with VFD Controls than the existing system 7. All pump motors must meet NEMA Premium Efficiency standards 8. Incentive is based on New System Total Motor horsepower excluding any inactive or spare motor horsepower. | [7 empty] | Eligibility Criterias: 1. The new Booster Pump System’s total motor horsepower must be equal to or less than that of the existing system. 2. New system total horsepower excludes any inactive motor horsepower. 3. Booster pump applications do not apply to new construction as specified above. 4. New system total motor horsepower is limited to 100 HP or less 5. Existing booster Pump System must be a constant speed system with no VFD Controls 6. The new booster pump system must be a more efficient design with VFD Controls than the existing system 7. All pump motors must meet NEMA Premium Efficiency standards 8. Incentive is based on New System Total Motor horsepower excluding any inactive or spare motor horsepower. | [7 empty] | Eligibility Criterias: 1. The new Booster Pump System’s total motor horsepower must be equal to or less than that of the existing system. 2. New system total horsepower excludes any inactive motor horsepower. 3. Booster pump applications do not apply to new construction as specified above. 4. New system total motor horsepower is limited to 100 HP or less 5. Existing booster Pump System must be a constant speed system with no VFD Controls 6. The new booster pump system must be a more efficient design with VFD Controls than the existing system 7. All pump motors must meet NEMA Premium Efficiency standards 8. Incentive is based on New System Total Motor horsepower excluding any inactive or spare motor horsepower. | [7 empty] | Eligibility Criterias: 1. The new Booster Pump System’s total motor horsepower must be equal to or less than that of the existing system. 2. New system total horsepower excludes any inactive motor horsepower. 3. Booster pump applications do not apply to new construction as specified above. 4. New system total motor horsepower is limited to 100 HP or less 5. Existing booster Pump System must be a constant speed system with no VFD Controls 6. The new booster pump system must be a more efficient design with VFD Controls than the existing system 7. All pump motors must meet NEMA Premium Efficiency standards 8. Incentive is based on New System Total Motor horsepower excluding any inactive or spare motor horsepower. | [7 empty] | Eligibility Criterias: 1. The new Booster Pump System’s total motor horsepower must be equal to or less than that of the existing system. 2. New system total horsepower excludes any inactive motor horsepower. 3. Booster pump applications do not apply to new construction as specified above. 4. New system total motor horsepower is limited to 100 HP or less 5. Existing booster Pump System must be a constant speed system with no VFD Controls 6. The new booster pump system must be a more efficient design with VFD Controls than the existing system 7. All pump motors must meet NEMA Premium Efficiency standards 8. Incentive is based on New System Total Motor horsepower excluding any inactive or spare motor horsepower. | [7 empty] | Eligibility Criterias: 1. The new Booster Pump System’s total motor horsepower must be equal to or less than that of the existing system. 2. New system total horsepower excludes any inactive motor horsepower. 3. Booster pump applications do not apply to new construction as specified above. 4. New system total motor horsepower is limited to 100 HP or less 5. Existing booster Pump System must be a constant speed system with no VFD Controls 6. The new booster pump system must be a more efficient design with VFD Controls than the existing system 7. All pump motors must meet NEMA Premium Efficiency standards 8. Incentive is based on New System Total Motor horsepower excluding any inactive or spare motor horsepower. | [7 empty] | Eligibility Criterias: 1. The new Booster Pump System’s total motor horsepower must be equal to or less than that of the existing system. 2. New system total horsepower excludes any inactive motor horsepower. 3. Booster pump applications do not apply to new construction as specified above. 4. New system total motor horsepower is limited to 100 HP or less 5. Existing booster Pump System must be a constant speed system with no VFD Controls 6. The new booster pump system must be a more efficient design with VFD Controls than the existing system 7. All pump motors must meet NEMA Premium Efficiency standards 8. Incentive is based on New System Total Motor horsepower excluding any inactive or spare motor horsepower. | [7 empty] | Eligibility Criterias: 1. The new Booster Pump System’s total motor horsepower must be equal to or less than that of the existing system. 2. New system total horsepower excludes any inactive motor horsepower. 3. Booster pump applications do not apply to new construction as specified above. 4. New system total motor horsepower is limited to 100 HP or less 5. Existing booster Pump System must be a constant speed system with no VFD Controls 6. The new booster pump system must be a more efficient design with VFD Controls than the existing system 7. All pump motors must meet NEMA Premium Efficiency standards 8. Incentive is based on New System Total Motor horsepower excluding any inactive or spare motor horsepower. | [7 empty] | Eligibility Criterias: 1. The new Booster Pump System’s total motor horsepower must be equal to or less than that of the existing system. 2. New system total horsepower excludes any inactive motor horsepower. 3. Booster pump applications do not apply to new construction as specified above. 4. New system total motor horsepower is limited to 100 HP or less 5. Existing booster Pump System must be a constant speed system with no VFD Controls 6. The new booster pump system must be a more efficient design with VFD Controls than the existing system 7. All pump motors must meet NEMA Premium Efficiency standards 8. Incentive is based on New System Total Motor horsepower excluding any inactive or spare motor horsepower. | [7 empty] | Eligibility Criterias: 1. The new Booster Pump System’s total motor horsepower must be equal to or less than that of the existing system. 2. New system total horsepower excludes any inactive motor horsepower. 3. Booster pump applications do not apply to new construction as specified above. 4. New system total motor horsepower is limited to 100 HP or less 5. Existing booster Pump System must be a constant speed system with no VFD Controls 6. The new booster pump system must be a more efficient design with VFD Controls than the existing system 7. All pump motors must meet NEMA Premium Efficiency standards 8. Incentive is based on New System Total Motor horsepower excluding any inactive or spare motor horsepower. | [7 empty] | Eligibility Criterias: 1. The new Booster Pump System’s total motor horsepower must be equal to or less than that of the existing system. 2. New system total horsepower excludes any inactive motor horsepower. 3. Booster pump applications do not apply to new construction as specified above. 4. New system total motor horsepower is limited to 100 HP or less 5. Existing booster Pump System must be a constant speed system with no VFD Controls 6. The new booster pump system must be a more efficient design with VFD Controls than the existing system 7. All pump motors must meet NEMA Premium Efficiency standards 8. Incentive is based on New System Total Motor horsepower excluding any inactive or spare motor horsepower. | [7 empty] | Eligibility Criterias: 1. The new Booster Pump System’s total motor horsepower must be equal to or less than that of the existing system. 2. New system total horsepower excludes any inactive motor horsepower. 3. Booster pump applications do not apply to new construction as specified above. 4. New system total motor horsepower is limited to 100 HP or less 5. Existing booster Pump System must be a constant speed system with no VFD Controls 6. The new booster pump system must be a more efficient design with VFD Controls than the existing system 7. All pump motors must meet NEMA Premium Efficiency standards 8. Incentive is based on New System Total Motor horsepower excluding any inactive or spare motor horsepower. | [7 empty] | Eligibility Criterias: 1. The new Booster Pump System’s total motor horsepower must be equal to or less than that of the existing system. 2. New system total horsepower excludes any inactive motor horsepower. 3. Booster pump applications do not apply to new construction as specified above. 4. New system total motor horsepower is limited to 100 HP or less 5. Existing booster Pump System must be a constant speed system with no VFD Controls 6. The new booster pump system must be a more efficient design with VFD Controls than the existing system 7. All pump motors must meet NEMA Premium Efficiency standards 8. Incentive is based on New System Total Motor horsepower excluding any inactive or spare motor horsepower. | [7 empty] | Eligibility Criterias: 1. The new Booster Pump System’s total motor horsepower must be equal to or less than that of the existing system. 2. New system total horsepower excludes any inactive motor horsepower. 3. Booster pump applications do not apply to new construction as specified above. 4. New system total motor horsepower is limited to 100 HP or less 5. Existing booster Pump System must be a constant speed system with no VFD Controls 6. The new booster pump system must be a more efficient design with VFD Controls than the existing system 7. All pump motors must meet NEMA Premium Efficiency standards 8. Incentive is based on New System Total Motor horsepower excluding any inactive or spare motor horsepower. | [7 empty] | Eligibility Criterias: 1. The new Booster Pump System’s total motor horsepower must be equal to or less than that of the existing system. 2. New system total horsepower excludes any inactive motor horsepower. 3. Booster pump applications do not apply to new construction as specified above. 4. New system total motor horsepower is limited to 100 HP or less 5. Existing booster Pump System must be a constant speed system with no VFD Controls 6. The new booster pump system must be a more efficient design with VFD Controls than the existing system 7. All pump motors must meet NEMA Premium Efficiency standards 8. Incentive is based on New System Total Motor horsepower excluding any inactive or spare motor horsepower. | [7 empty] | Eligibility Criterias: 1. The new Booster Pump System’s total motor horsepower must be equal to or less than that of the existing system. 2. New system total horsepower excludes any inactive motor horsepower. 3. Booster pump applications do not apply to new construction as specified above. 4. New system total motor horsepower is limited to 100 HP or less 5. Existing booster Pump System must be a constant speed system with no VFD Controls 6. The new booster pump system must be a more efficient design with VFD Controls than the existing system 7. All pump motors must meet NEMA Premium Efficiency standards 8. Incentive is based on New System Total Motor horsepower excluding any inactive or spare motor horsepower. | [7 empty] | Eligibility Criterias: 1. The new Booster Pump System’s total motor horsepower must be equal to or less than that of the existing system. 2. New system total horsepower excludes any inactive motor horsepower. 3. Booster pump applications do not apply to new construction as specified above. 4. New system total motor horsepower is limited to 100 HP or less 5. Existing booster Pump System must be a constant speed system with no VFD Controls 6. The new booster pump system must be a more efficient design with VFD Controls than the existing system 7. All pump motors must meet NEMA Premium Efficiency standards 8. Incentive is based on New System Total Motor horsepower excluding any inactive or spare motor horsepower. | [7 empty] | Eligibility Criterias: 1. The new Booster Pump System’s total motor horsepower must be equal to or less than that of the existing system. 2. New system total horsepower excludes any inactive motor horsepower. 3. Booster pump applications do not apply to new construction as specified above. 4. New system total motor horsepower is limited to 100 HP or less 5. Existing booster Pump System must be a constant speed system with no VFD Controls 6. The new booster pump system must be a more efficient design with VFD Controls than the existing system 7. All pump motors must meet NEMA Premium Efficiency standards 8. Incentive is based on New System Total Motor horsepower excluding any inactive or spare motor horsepower. | [7 empty] | Eligibility Criterias: 1. The new Booster Pump System’s total motor horsepower must be equal to or less than that of the existing system. 2. New system total horsepower excludes any inactive motor horsepower. 3. Booster pump applications do not apply to new construction as specified above. 4. New system total motor horsepower is limited to 100 HP or less 5. Existing booster Pump System must be a constant speed system with no VFD Controls 6. The new booster pump system must be a more efficient design with VFD Controls than the existing system 7. All pump motors must meet NEMA Premium Efficiency standards 8. Incentive is based on New System Total Motor horsepower excluding any inactive or spare motor horsepower. | [7 empty] | Eligibility Criterias: 1. The new Booster Pump System’s total motor horsepower must be equal to or less than that of the existing system. 2. New system total horsepower excludes any inactive motor horsepower. 3. Booster pump applications do not apply to new construction as specified above. 4. New system total motor horsepower is limited to 100 HP or less 5. Existing booster Pump System must be a constant speed system with no VFD Controls 6. The new booster pump system must be a more efficient design with VFD Controls than the existing system 7. All pump motors must meet NEMA Premium Efficiency standards 8. Incentive is based on New System Total Motor horsepower excluding any inactive or spare motor horsepower. | [7 empty] | Eligibility Criterias: 1. The new Booster Pump System’s total motor horsepower must be equal to or less than that of the existing system. 2. New system total horsepower excludes any inactive motor horsepower. 3. Booster pump applications do not apply to new construction as specified above. 4. New system total motor horsepower is limited to 100 HP or less 5. Existing booster Pump System must be a constant speed system with no VFD Controls 6. The new booster pump system must be a more efficient design with VFD Controls than the existing system 7. All pump motors must meet NEMA Premium Efficiency standards 8. Incentive is based on New System Total Motor horsepower excluding any inactive or spare motor horsepower. | [7 empty] | Eligibility Criterias: 1. The new Booster Pump System’s total motor horsepower must be equal to or less than that of the existing system. 2. New system total horsepower excludes any inactive motor horsepower. 3. Booster pump applications do not apply to new construction as specified above. 4. New system total motor horsepower is limited to 100 HP or less 5. Existing booster Pump System must be a constant speed system with no VFD Controls 6. The new booster pump system must be a more efficient design with VFD Controls than the existing system 7. All pump motors must meet NEMA Premium Efficiency standards 8. Incentive is based on New System Total Motor horsepower excluding any inactive or spare motor horsepower. | [7 empty] | Eligibility Criterias: 1. The new Booster Pump System’s total motor horsepower must be equal to or less than that of the existing system. 2. New system total horsepower excludes any inactive motor horsepower. 3. Booster pump applications do not apply to new construction as specified above. 4. New system total motor horsepower is limited to 100 HP or less 5. Existing booster Pump System must be a constant speed system with no VFD Controls 6. The new booster pump system must be a more efficient design with VFD Controls than the existing system 7. All pump motors must meet NEMA Premium Efficiency standards 8. Incentive is based on New System Total Motor horsepower excluding any inactive or spare motor horsepower. | [7 empty] | Eligibility Criterias: 1. The new Booster Pump System’s total motor horsepower must be equal to or less than that of the existing system. 2. New system total horsepower excludes any inactive motor horsepower. 3. Booster pump applications do not apply to new construction as specified above. 4. New system total motor horsepower is limited to 100 HP or less 5. Existing booster Pump System must be a constant speed system with no VFD Controls 6. The new booster pump system must be a more efficient design with VFD Controls than the existing system 7. All pump motors must meet NEMA Premium Efficiency standards 8. Incentive is based on New System Total Motor horsepower excluding any inactive or spare motor horsepower. | [7 empty] | Eligibility Criterias: 1. The new Booster Pump System’s total motor horsepower must be equal to or less than that of the existing system. 2. New system total horsepower excludes any inactive motor horsepower. 3. Booster pump applications do not apply to new construction as specified above. 4. New system total motor horsepower is limited to 100 HP or less 5. Existing booster Pump System must be a constant speed system with no VFD Controls 6. The new booster pump system must be a more efficient design with VFD Controls than the existing system 7. All pump motors must meet NEMA Premium Efficiency standards 8. Incentive is based on New System Total Motor horsepower excluding any inactive or spare motor horsepower. | [7 empty] | Eligibility Criterias: 1. The new Booster Pump System’s total motor horsepower must be equal to or less than that of the existing system. 2. New system total horsepower excludes any inactive motor horsepower. 3. Booster pump applications do not apply to new construction as specified above. 4. New system total motor horsepower is limited to 100 HP or less 5. Existing booster Pump System must be a constant speed system with no VFD Controls 6. The new booster pump system must be a more efficient design with VFD Controls than the existing system 7. All pump motors must meet NEMA Premium Efficiency standards 8. Incentive is based on New System Total Motor horsepower excluding any inactive or spare motor horsepower. | [7 empty] | Eligibility Criterias: 1. The new Booster Pump System’s total motor horsepower must be equal to or less than that of the existing system. 2. New system total horsepower excludes any inactive motor horsepower. 3. Booster pump applications do not apply to new construction as specified above. 4. New system total motor horsepower is limited to 100 HP or less 5. Existing booster Pump System must be a constant speed system with no VFD Controls 6. The new booster pump system must be a more efficient design with VFD Controls than the existing system 7. All pump motors must meet NEMA Premium Efficiency standards 8. Incentive is based on New System Total Motor horsepower excluding any inactive or spare motor horsepower. | [7 empty] | Eligibility Criterias: 1. The new Booster Pump System’s total motor horsepower must be equal to or less than that of the existing system. 2. New system total horsepower excludes any inactive motor horsepower. 3. Booster pump applications do not apply to new construction as specified above. 4. New system total motor horsepower is limited to 100 HP or less 5. Existing booster Pump System must be a constant speed system with no VFD Controls 6. The new booster pump system must be a more efficient design with VFD Controls than the existing system 7. All pump motors must meet NEMA Premium Efficiency standards 8. Incentive is based on New System Total Motor horsepower excluding any inactive or spare motor horsepower. | [7 empty] | Eligibility Criterias: 1. The new Booster Pump System’s total motor horsepower must be equal to or less than that of the existing system. 2. New system total horsepower excludes any inactive motor horsepower. 3. Booster pump applications do not apply to new construction as specified above. 4. New system total motor horsepower is limited to 100 HP or less 5. Existing booster Pump System must be a constant speed system with no VFD Controls 6. The new booster pump system must be a more efficient design with VFD Controls than the existing system 7. All pump motors must meet NEMA Premium Efficiency standards 8. Incentive is based on New System Total Motor horsepower excluding any inactive or spare motor horsepower. | [7 empty] | Eligibility Criterias: 1. The new Booster Pump System’s total motor horsepower must be equal to or less than that of the existing system. 2. New system total horsepower excludes any inactive motor horsepower. 3. Booster pump applications do not apply to new construction as specified above. 4. New system total motor horsepower is limited to 100 HP or less 5. Existing booster Pump System must be a constant speed system with no VFD Controls 6. The new booster pump system must be a more efficient design with VFD Controls than the existing system 7. All pump motors must meet NEMA Premium Efficiency standards 8. Incentive is based on New System Total Motor horsepower excluding any inactive or spare motor horsepower. | [7 empty] | Eligibility Criterias: 1. The new Booster Pump System’s total motor horsepower must be equal to or less than that of the existing system. 2. New system total horsepower excludes any inactive motor horsepower. 3. Booster pump applications do not apply to new construction as specified above. 4. New system total motor horsepower is limited to 100 HP or less 5. Existing booster Pump System must be a constant speed system with no VFD Controls 6. The new booster pump system must be a more efficient design with VFD Controls than the existing system 7. All pump motors must meet NEMA Premium Efficiency standards 8. Incentive is based on New System Total Motor horsepower excluding any inactive or spare motor horsepower. | [7 empty] | Eligibility Criterias: 1. The new Booster Pump System’s total motor horsepower must be equal to or less than that of the existing system. 2. New system total horsepower excludes any inactive motor horsepower. 3. Booster pump applications do not apply to new construction as specified above. 4. New system total motor horsepower is limited to 100 HP or less 5. Existing booster Pump System must be a constant speed system with no VFD Controls 6. The new booster pump system must be a more efficient design with VFD Controls than the existing system 7. All pump motors must meet NEMA Premium Efficiency standards 8. Incentive is based on New System Total Motor horsepower excluding any inactive or spare motor horsepower. | [7 empty] | Eligibility Criterias: 1. The new Booster Pump System’s total motor horsepower must be equal to or less than that of the existing system. 2. New system total horsepower excludes any inactive motor horsepower. 3. Booster pump applications do not apply to new construction as specified above. 4. New system total motor horsepower is limited to 100 HP or less 5. Existing booster Pump System must be a constant speed system with no VFD Controls 6. The new booster pump system must be a more efficient design with VFD Controls than the existing system 7. All pump motors must meet NEMA Premium Efficiency standards 8. Incentive is based on New System Total Motor horsepower excluding any inactive or spare motor horsepower. | [7 empty] | Eligibility Criterias: 1. The new Booster Pump System’s total motor horsepower must be equal to or less than that of the existing system. 2. New system total horsepower excludes any inactive motor horsepower. 3. Booster pump applications do not apply to new construction as specified above. 4. New system total motor horsepower is limited to 100 HP or less 5. Existing booster Pump System must be a constant speed system with no VFD Controls 6. The new booster pump system must be a more efficient design with VFD Controls than the existing system 7. All pump motors must meet NEMA Premium Efficiency standards 8. Incentive is based on New System Total Motor horsepower excluding any inactive or spare motor horsepower. | [7 empty] | Eligibility Criterias: 1. The new Booster Pump System’s total motor horsepower must be equal to or less than that of the existing system. 2. New system total horsepower excludes any inactive motor horsepower. 3. Booster pump applications do not apply to new construction as specified above. 4. New system total motor horsepower is limited to 100 HP or less 5. Existing booster Pump System must be a constant speed system with no VFD Controls 6. The new booster pump system must be a more efficient design with VFD Controls than the existing system 7. All pump motors must meet NEMA Premium Efficiency standards 8. Incentive is based on New System Total Motor horsepower excluding any inactive or spare motor horsepower. | [7 empty] | Eligibility Criterias: 1. The new Booster Pump System’s total motor horsepower must be equal to or less than that of the existing system. 2. New system total horsepower excludes any inactive motor horsepower. 3. Booster pump applications do not apply to new construction as specified above. 4. New system total motor horsepower is limited to 100 HP or less 5. Existing booster Pump System must be a constant speed system with no VFD Controls 6. The new booster pump system must be a more efficient design with VFD Controls than the existing system 7. All pump motors must meet NEMA Premium Efficiency standards 8. Incentive is based on New System Total Motor horsepower excluding any inactive or spare motor horsepower. | [7 empty] | Eligibility Criterias: 1. The new Booster Pump System’s total motor horsepower must be equal to or less than that of the existing system. 2. New system total horsepower excludes any inactive motor horsepower. 3. Booster pump applications do not apply to new construction as specified above. 4. New system total motor horsepower is limited to 100 HP or less 5. Existing booster Pump System must be a constant speed system with no VFD Controls 6. The new booster pump system must be a more efficient design with VFD Controls than the existing system 7. All pump motors must meet NEMA Premium Efficiency standards 8. Incentive is based on New System Total Motor horsepower excluding any inactive or spare motor horsepower. | [7 empty] | Eligibility Criterias: 1. The new Booster Pump System’s total motor horsepower must be equal to or less than that of the existing system. 2. New system total horsepower excludes any inactive motor horsepower. 3. Booster pump applications do not apply to new construction as specified above. 4. New system total motor horsepower is limited to 100 HP or less 5. Existing booster Pump System must be a constant speed system with no VFD Controls 6. The new booster pump system must be a more efficient design with VFD Controls than the existing system 7. All pump motors must meet NEMA Premium Efficiency standards 8. Incentive is based on New System Total Motor horsepower excluding any inactive or spare motor horsepower. | [7 empty] | Eligibility Criterias: 1. The new Booster Pump System’s total motor horsepower must be equal to or less than that of the existing system. 2. New system total horsepower excludes any inactive motor horsepower. 3. Booster pump applications do not apply to new construction as specified above. 4. New system total motor horsepower is limited to 100 HP or less 5. Existing booster Pump System must be a constant speed system with no VFD Controls 6. The new booster pump system must be a more efficient design with VFD Controls than the existing system 7. All pump motors must meet NEMA Premium Efficiency standards 8. Incentive is based on New System Total Motor horsepower excluding any inactive or spare motor horsepower. | [7 empty] | Eligibility Criterias: 1. The new Booster Pump System’s total motor horsepower must be equal to or less than that of the existing system. 2. New system total horsepower excludes any inactive motor horsepower. 3. Booster pump applications do not apply to new construction as specified above. 4. New system total motor horsepower is limited to 100 HP or less 5. Existing booster Pump System must be a constant speed system with no VFD Controls 6. The new booster pump system must be a more efficient design with VFD Controls than the existing system 7. All pump motors must meet NEMA Premium Efficiency standards 8. Incentive is based on New System Total Motor horsepower excluding any inactive or spare motor horsepower. | [7 empty] | Eligibility Criterias: 1. The new Booster Pump System’s total motor horsepower must be equal to or less than that of the existing system. 2. New system total horsepower excludes any inactive motor horsepower. 3. Booster pump applications do not apply to new construction as specified above. 4. New system total motor horsepower is limited to 100 HP or less 5. Existing booster Pump System must be a constant speed system with no VFD Controls 6. The new booster pump system must be a more efficient design with VFD Controls than the existing system 7. All pump motors must meet NEMA Premium Efficiency standards 8. Incentive is based on New System Total Motor horsepower excluding any inactive or spare motor horsepower. | [7 empty] | Eligibility Criterias: 1. The new Booster Pump System’s total motor horsepower must be equal to or less than that of the existing system. 2. New system total horsepower excludes any inactive motor horsepower. 3. Booster pump applications do not apply to new construction as specified above. 4. New system total motor horsepower is limited to 100 HP or less 5. Existing booster Pump System must be a constant speed system with no VFD Controls 6. The new booster pump system must be a more efficient design with VFD Controls than the existing system 7. All pump motors must meet NEMA Premium Efficiency standards 8. Incentive is based on New System Total Motor horsepower excluding any inactive or spare motor horsepower. | [7 empty] | Eligibility Criterias: 1. The new Booster Pump System’s total motor horsepower must be equal to or less than that of the existing system. 2. New system total horsepower excludes any inactive motor horsepower. 3. Booster pump applications do not apply to new construction as specified above. 4. New system total motor horsepower is limited to 100 HP or less 5. Existing booster Pump System must be a constant speed system with no VFD Controls 6. The new booster pump system must be a more efficient design with VFD Controls than the existing system 7. All pump motors must meet NEMA Premium Efficiency standards 8. Incentive is based on New System Total Motor horsepower excluding any inactive or spare motor horsepower. | [7 empty] | Eligibility Criterias: 1. The new Booster Pump System’s total motor horsepower must be equal to or less than that of the existing system. 2. New system total horsepower excludes any inactive motor horsepower. 3. Booster pump applications do not apply to new construction as specified above. 4. New system total motor horsepower is limited to 100 HP or less 5. Existing booster Pump System must be a constant speed system with no VFD Controls 6. The new booster pump system must be a more efficient design with VFD Controls than the existing system 7. All pump motors must meet NEMA Premium Efficiency standards 8. Incentive is based on New System Total Motor horsepower excluding any inactive or spare motor horsepower. | [7 empty] | Eligibility Criterias: 1. The new Booster Pump System’s total motor horsepower must be equal to or less than that of the existing system. 2. New system total horsepower excludes any inactive motor horsepower. 3. Booster pump applications do not apply to new construction as specified above. 4. New system total motor horsepower is limited to 100 HP or less 5. Existing booster Pump System must be a constant speed system with no VFD Controls 6. The new booster pump system must be a more efficient design with VFD Controls than the existing system 7. All pump motors must meet NEMA Premium Efficiency standards 8. Incentive is based on New System Total Motor horsepower excluding any inactive or spare motor horsepower. | [7 empty] | Eligibility Criterias: 1. The new Booster Pump System’s total motor horsepower must be equal to or less than that of the existing system. 2. New system total horsepower excludes any inactive motor horsepower. 3. Booster pump applications do not apply to new construction as specified above. 4. New system total motor horsepower is limited to 100 HP or less 5. Existing booster Pump System must be a constant speed system with no VFD Controls 6. The new booster pump system must be a more efficient design with VFD Controls than the existing system 7. All pump motors must meet NEMA Premium Efficiency standards 8. Incentive is based on New System Total Motor horsepower excluding any inactive or spare motor horsepower. | [7 empty] | Eligibility Criterias: 1. The new Booster Pump System’s total motor horsepower must be equal to or less than that of the existing system. 2. New system total horsepower excludes any inactive motor horsepower. 3. Booster pump applications do not apply to new construction as specified above. 4. New system total motor horsepower is limited to 100 HP or less 5. Existing booster Pump System must be a constant speed system with no VFD Controls 6. The new booster pump system must be a more efficient design with VFD Controls than the existing system 7. All pump motors must meet NEMA Premium Efficiency standards 8. Incentive is based on New System Total Motor horsepower excluding any inactive or spare motor horsepower. | [7 empty] | Eligibility Criterias: 1. The new Booster Pump System’s total motor horsepower must be equal to or less than that of the existing system. 2. New system total horsepower excludes any inactive motor horsepower. 3. Booster pump applications do not apply to new construction as specified above. 4. New system total motor horsepower is limited to 100 HP or less 5. Existing booster Pump System must be a constant speed system with no VFD Controls 6. The new booster pump system must be a more efficient design with VFD Controls than the existing system 7. All pump motors must meet NEMA Premium Efficiency standards 8. Incentive is based on New System Total Motor horsepower excluding any inactive or spare motor horsepower. | [7 empty] | Eligibility Criterias: 1. The new Booster Pump System’s total motor horsepower must be equal to or less than that of the existing system. 2. New system total horsepower excludes any inactive motor horsepower. 3. Booster pump applications do not apply to new construction as specified above. 4. New system total motor horsepower is limited to 100 HP or less 5. Existing booster Pump System must be a constant speed system with no VFD Controls 6. The new booster pump system must be a more efficient design with VFD Controls than the existing system 7. All pump motors must meet NEMA Premium Efficiency standards 8. Incentive is based on New System Total Motor horsepower excluding any inactive or spare motor horsepower. | [7 empty] | Eligibility Criterias: 1. The new Booster Pump System’s total motor horsepower must be equal to or less than that of the existing system. 2. New system total horsepower excludes any inactive motor horsepower. 3. Booster pump applications do not apply to new construction as specified above. 4. New system total motor horsepower is limited to 100 HP or less 5. Existing booster Pump System must be a constant speed system with no VFD Controls 6. The new booster pump system must be a more efficient design with VFD Controls than the existing system 7. All pump motors must meet NEMA Premium Efficiency standards 8. Incentive is based on New System Total Motor horsepower excluding any inactive or spare motor horsepower. | [7 empty] | Eligibility Criterias: 1. The new Booster Pump System’s total motor horsepower must be equal to or less than that of the existing system. 2. New system total horsepower excludes any inactive motor horsepower. 3. Booster pump applications do not apply to new construction as specified above. 4. New system total motor horsepower is limited to 100 HP or less 5. Existing booster Pump System must be a constant speed system with no VFD Controls 6. The new booster pump system must be a more efficient design with VFD Controls than the existing system 7. All pump motors must meet NEMA Premium Efficiency standards 8. Incentive is based on New System Total Motor horsepower excluding any inactive or spare motor horsepower. | [7 empty] | Eligibility Criterias: 1. The new Booster Pump System’s total motor horsepower must be equal to or less than that of the existing system. 2. New system total horsepower excludes any inactive motor horsepower. 3. Booster pump applications do not apply to new construction as specified above. 4. New system total motor horsepower is limited to 100 HP or less 5. Existing booster Pump System must be a constant speed system with no VFD Controls 6. The new booster pump system must be a more efficient design with VFD Controls than the existing system 7. All pump motors must meet NEMA Premium Efficiency standards 8. Incentive is based on New System Total Motor horsepower excluding any inactive or spare motor horsepower. | [7 empty] | Eligibility Criterias: 1. The new Booster Pump System’s total motor horsepower must be equal to or less than that of the existing system. 2. New system total horsepower excludes any inactive motor horsepower. 3. Booster pump applications do not apply to new construction as specified above. 4. New system total motor horsepower is limited to 100 HP or less 5. Existing booster Pump System must be a constant speed system with no VFD Controls 6. The new booster pump system must be a more efficient design with VFD Controls than the existing system 7. All pump motors must meet NEMA Premium Efficiency standards 8. Incentive is based on New System Total Motor horsepower excluding any inactive or spare motor horsepower. | [7 empty] | Eligibility Criterias: 1. The new Booster Pump System’s total motor horsepower must be equal to or less than that of the existing system. 2. New system total horsepower excludes any inactive motor horsepower. 3. Booster pump applications do not apply to new construction as specified above. 4. New system total motor horsepower is limited to 100 HP or less 5. Existing booster Pump System must be a constant speed system with no VFD Controls 6. The new booster pump system must be a more efficient design with VFD Controls than the existing system 7. All pump motors must meet NEMA Premium Efficiency standards 8. Incentive is based on New System Total Motor horsepower excluding any inactive or spare motor horsepower. | [7 empty] | Eligibility Criterias: 1. The new Booster Pump System’s total motor horsepower must be equal to or less than that of the existing system. 2. New system total horsepower excludes any inactive motor horsepower. 3. Booster pump applications do not apply to new construction as specified above. 4. New system total motor horsepower is limited to 100 HP or less 5. Existing booster Pump System must be a constant speed system with no VFD Controls 6. The new booster pump system must be a more efficient design with VFD Controls than the existing system 7. All pump motors must meet NEMA Premium Efficiency standards 8. Incentive is based on New System Total Motor horsepower excluding any inactive or spare motor horsepower. | [7 empty] | Eligibility Criterias: 1. The new Booster Pump System’s total motor horsepower must be equal to or less than that of the existing system. 2. New system total horsepower excludes any inactive motor horsepower. 3. Booster pump applications do not apply to new construction as specified above. 4. New system total motor horsepower is limited to 100 HP or less 5. Existing booster Pump System must be a constant speed system with no VFD Controls 6. The new booster pump system must be a more efficient design with VFD Controls than the existing system 7. All pump motors must meet NEMA Premium Efficiency standards 8. Incentive is based on New System Total Motor horsepower excluding any inactive or spare motor horsepower. | [7 empty] | Eligibility Criterias: 1. The new Booster Pump System’s total motor horsepower must be equal to or less than that of the existing system. 2. New system total horsepower excludes any inactive motor horsepower. 3. Booster pump applications do not apply to new construction as specified above. 4. New system total motor horsepower is limited to 100 HP or less 5. Existing booster Pump System must be a constant speed system with no VFD Controls 6. The new booster pump system must be a more efficient design with VFD Controls than the existing system 7. All pump motors must meet NEMA Premium Efficiency standards 8. Incentive is based on New System Total Motor horsepower excluding any inactive or spare motor horsepower. | [7 empty] | Eligibility Criterias: 1. The new Booster Pump System’s total motor horsepower must be equal to or less than that of the existing system. 2. New system total horsepower excludes any inactive motor horsepower. 3. Booster pump applications do not apply to new construction as specified above. 4. New system total motor horsepower is limited to 100 HP or less 5. Existing booster Pump System must be a constant speed system with no VFD Controls 6. The new booster pump system must be a more efficient design with VFD Controls than the existing system 7. All pump motors must meet NEMA Premium Efficiency standards 8. Incentive is based on New System Total Motor horsepower excluding any inactive or spare motor horsepower. | [7 empty] | Eligibility Criterias: 1. The new Booster Pump System’s total motor horsepower must be equal to or less than that of the existing system. 2. New system total horsepower excludes any inactive motor horsepower. 3. Booster pump applications do not apply to new construction as specified above. 4. New system total motor horsepower is limited to 100 HP or less 5. Existing booster Pump System must be a constant speed system with no VFD Controls 6. The new booster pump system must be a more efficient design with VFD Controls than the existing system 7. All pump motors must meet NEMA Premium Efficiency standards 8. Incentive is based on New System Total Motor horsepower excluding any inactive or spare motor horsepower. | [7 empty] | Eligibility Criterias: 1. The new Booster Pump System’s total motor horsepower must be equal to or less than that of the existing system. 2. New system total horsepower excludes any inactive motor horsepower. 3. Booster pump applications do not apply to new construction as specified above. 4. New system total motor horsepower is limited to 100 HP or less 5. Existing booster Pump System must be a constant speed system with no VFD Controls 6. The new booster pump system must be a more efficient design with VFD Controls than the existing system 7. All pump motors must meet NEMA Premium Efficiency standards 8. Incentive is based on New System Total Motor horsepower excluding any inactive or spare motor horsepower. | [7 empty] | Eligibility Criterias: 1. The new Booster Pump System’s total motor horsepower must be equal to or less than that of the existing system. 2. New system total horsepower excludes any inactive motor horsepower. 3. Booster pump applications do not apply to new construction as specified above. 4. New system total motor horsepower is limited to 100 HP or less 5. Existing booster Pump System must be a constant speed system with no VFD Controls 6. The new booster pump system must be a more efficient design with VFD Controls than the existing system 7. All pump motors must meet NEMA Premium Efficiency standards 8. Incentive is based on New System Total Motor horsepower excluding any inactive or spare motor horsepower. | [7 empty] | Eligibility Criterias: 1. The new Booster Pump System’s total motor horsepower must be equal to or less than that of the existing system. 2. New system total horsepower excludes any inactive motor horsepower. 3. Booster pump applications do not apply to new construction as specified above. 4. New system total motor horsepower is limited to 100 HP or less 5. Existing booster Pump System must be a constant speed system with no VFD Controls 6. The new booster pump system must be a more efficient design with VFD Controls than the existing system 7. All pump motors must meet NEMA Premium Efficiency standards 8. Incentive is based on New System Total Motor horsepower excluding any inactive or spare motor horsepower. | [7 empty] | Eligibility Criterias: 1. The new Booster Pump System’s total motor horsepower must be equal to or less than that of the existing system. 2. New system total horsepower excludes any inactive motor horsepower. 3. Booster pump applications do not apply to new construction as specified above. 4. New system total motor horsepower is limited to 100 HP or less 5. Existing booster Pump System must be a constant speed system with no VFD Controls 6. The new booster pump system must be a more efficient design with VFD Controls than the existing system 7. All pump motors must meet NEMA Premium Efficiency standards 8. Incentive is based on New System Total Motor horsepower excluding any inactive or spare motor horsepower. | [7 empty] | Eligibility Criterias: 1. The new Booster Pump System’s total motor horsepower must be equal to or less than that of the existing system. 2. New system total horsepower excludes any inactive motor horsepower. 3. Booster pump applications do not apply to new construction as specified above. 4. New system total motor horsepower is limited to 100 HP or less 5. Existing booster Pump System must be a constant speed system with no VFD Controls 6. The new booster pump system must be a more efficient design with VFD Controls than the existing system 7. All pump motors must meet NEMA Premium Efficiency standards 8. Incentive is based on New System Total Motor horsepower excluding any inactive or spare motor horsepower. | [7 empty] | Eligibility Criterias: 1. The new Booster Pump System’s total motor horsepower must be equal to or less than that of the existing system. 2. New system total horsepower excludes any inactive motor horsepower. 3. Booster pump applications do not apply to new construction as specified above. 4. New system total motor horsepower is limited to 100 HP or less 5. Existing booster Pump System must be a constant speed system with no VFD Controls 6. The new booster pump system must be a more efficient design with VFD Controls than the existing system 7. All pump motors must meet NEMA Premium Efficiency standards 8. Incentive is based on New System Total Motor horsepower excluding any inactive or spare motor horsepower. | [7 empty] | Eligibility Criterias: 1. The new Booster Pump System’s total motor horsepower must be equal to or less than that of the existing system. 2. New system total horsepower excludes any inactive motor horsepower. 3. Booster pump applications do not apply to new construction as specified above. 4. New system total motor horsepower is limited to 100 HP or less 5. Existing booster Pump System must be a constant speed system with no VFD Controls 6. The new booster pump system must be a more efficient design with VFD Controls than the existing system 7. All pump motors must meet NEMA Premium Efficiency standards 8. Incentive is based on New System Total Motor horsepower excluding any inactive or spare motor horsepower. | [7 empty] | Eligibility Criterias: 1. The new Booster Pump System’s total motor horsepower must be equal to or less than that of the existing system. 2. New system total horsepower excludes any inactive motor horsepower. 3. Booster pump applications do not apply to new construction as specified above. 4. New system total motor horsepower is limited to 100 HP or less 5. Existing booster Pump System must be a constant speed system with no VFD Controls 6. The new booster pump system must be a more efficient design with VFD Controls than the existing system 7. All pump motors must meet NEMA Premium Efficiency standards 8. Incentive is based on New System Total Motor horsepower excluding any inactive or spare motor horsepower. | [7 empty] | Eligibility Criterias: 1. The new Booster Pump System’s total motor horsepower must be equal to or less than that of the existing system. 2. New system total horsepower excludes any inactive motor horsepower. 3. Booster pump applications do not apply to new construction as specified above. 4. New system total motor horsepower is limited to 100 HP or less 5. Existing booster Pump System must be a constant speed system with no VFD Controls 6. The new booster pump system must be a more efficient design with VFD Controls than the existing system 7. All pump motors must meet NEMA Premium Efficiency standards 8. Incentive is based on New System Total Motor horsepower excluding any inactive or spare motor horsepower. | [7 empty] | Eligibility Criterias: 1. The new Booster Pump System’s total motor horsepower must be equal to or less than that of the existing system. 2. New system total horsepower excludes any inactive motor horsepower. 3. Booster pump applications do not apply to new construction as specified above. 4. New system total motor horsepower is limited to 100 HP or less 5. Existing booster Pump System must be a constant speed system with no VFD Controls 6. The new booster pump system must be a more efficient design with VFD Controls than the existing system 7. All pump motors must meet NEMA Premium Efficiency standards 8. Incentive is based on New System Total Motor horsepower excluding any inactive or spare motor horsepower. | [7 empty] | Eligibility Criterias: 1. The new Booster Pump System’s total motor horsepower must be equal to or less than that of the existing system. 2. New system total horsepower excludes any inactive motor horsepower. 3. Booster pump applications do not apply to new construction as specified above. 4. New system total motor horsepower is limited to 100 HP or less 5. Existing booster Pump System must be a constant speed system with no VFD Controls 6. The new booster pump system must be a more efficient design with VFD Controls than the existing system 7. All pump motors must meet NEMA Premium Efficiency standards 8. Incentive is based on New System Total Motor horsepower excluding any inactive or spare motor horsepower. | [7 empty] | Eligibility Criterias: 1. The new Booster Pump System’s total motor horsepower must be equal to or less than that of the existing system. 2. New system total horsepower excludes any inactive motor horsepower. 3. Booster pump applications do not apply to new construction as specified above. 4. New system total motor horsepower is limited to 100 HP or less 5. Existing booster Pump System must be a constant speed system with no VFD Controls 6. The new booster pump system must be a more efficient design with VFD Controls than the existing system 7. All pump motors must meet NEMA Premium Efficiency standards 8. Incentive is based on New System Total Motor horsepower excluding any inactive or spare motor horsepower. | [7 empty] | Eligibility Criterias: 1. The new Booster Pump System’s total motor horsepower must be equal to or less than that of the existing system. 2. New system total horsepower excludes any inactive motor horsepower. 3. Booster pump applications do not apply to new construction as specified above. 4. New system total motor horsepower is limited to 100 HP or less 5. Existing booster Pump System must be a constant speed system with no VFD Controls 6. The new booster pump system must be a more efficient design with VFD Controls than the existing system 7. All pump motors must meet NEMA Premium Efficiency standards 8. Incentive is based on New System Total Motor horsepower excluding any inactive or spare motor horsepower. | [7 empty] | Eligibility Criterias: 1. The new Booster Pump System’s total motor horsepower must be equal to or less than that of the existing system. 2. New system total horsepower excludes any inactive motor horsepower. 3. Booster pump applications do not apply to new construction as specified above. 4. New system total motor horsepower is limited to 100 HP or less 5. Existing booster Pump System must be a constant speed system with no VFD Controls 6. The new booster pump system must be a more efficient design with VFD Controls than the existing system 7. All pump motors must meet NEMA Premium Efficiency standards 8. Incentive is based on New System Total Motor horsepower excluding any inactive or spare motor horsepower. | [7 empty] | Eligibility Criterias: 1. The new Booster Pump System’s total motor horsepower must be equal to or less than that of the existing system. 2. New system total horsepower excludes any inactive motor horsepower. 3. Booster pump applications do not apply to new construction as specified above. 4. New system total motor horsepower is limited to 100 HP or less 5. Existing booster Pump System must be a constant speed system with no VFD Controls 6. The new booster pump system must be a more efficient design with VFD Controls than the existing system 7. All pump motors must meet NEMA Premium Efficiency standards 8. Incentive is based on New System Total Motor horsepower excluding any inactive or spare motor horsepower. | [7 empty] | Eligibility Criterias: 1. The new Booster Pump System’s total motor horsepower must be equal to or less than that of the existing system. 2. New system total horsepower excludes any inactive motor horsepower. 3. Booster pump applications do not apply to new construction as specified above. 4. New system total motor horsepower is limited to 100 HP or less 5. Existing booster Pump System must be a constant speed system with no VFD Controls 6. The new booster pump system must be a more efficient design with VFD Controls than the existing system 7. All pump motors must meet NEMA Premium Efficiency standards 8. Incentive is based on New System Total Motor horsepower excluding any inactive or spare motor horsepower. | [7 empty] | Eligibility Criterias: 1. The new Booster Pump System’s total motor horsepower must be equal to or less than that of the existing system. 2. New system total horsepower excludes any inactive motor horsepower. 3. Booster pump applications do not apply to new construction as specified above. 4. New system total motor horsepower is limited to 100 HP or less 5. Existing booster Pump System must be a constant speed system with no VFD Controls 6. The new booster pump system must be a more efficient design with VFD Controls than the existing system 7. All pump motors must meet NEMA Premium Efficiency standards 8. Incentive is based on New System Total Motor horsepower excluding any inactive or spare motor horsepower. | [7 empty] | Eligibility Criterias: 1. The new Booster Pump System’s total motor horsepower must be equal to or less than that of the existing system. 2. New system total horsepower excludes any inactive motor horsepower. 3. Booster pump applications do not apply to new construction as specified above. 4. New system total motor horsepower is limited to 100 HP or less 5. Existing booster Pump System must be a constant speed system with no VFD Controls 6. The new booster pump system must be a more efficient design with VFD Controls than the existing system 7. All pump motors must meet NEMA Premium Efficiency standards 8. Incentive is based on New System Total Motor horsepower excluding any inactive or spare motor horsepower. | [7 empty] | Eligibility Criterias: 1. The new Booster Pump System’s total motor horsepower must be equal to or less than that of the existing system. 2. New system total horsepower excludes any inactive motor horsepower. 3. Booster pump applications do not apply to new construction as specified above. 4. New system total motor horsepower is limited to 100 HP or less 5. Existing booster Pump System must be a constant speed system with no VFD Controls 6. The new booster pump system must be a more efficient design with VFD Controls than the existing system 7. All pump motors must meet NEMA Premium Efficiency standards 8. Incentive is based on New System Total Motor horsepower excluding any inactive or spare motor horsepower. | [7 empty] | Eligibility Criterias: 1. The new Booster Pump System’s total motor horsepower must be equal to or less than that of the existing system. 2. New system total horsepower excludes any inactive motor horsepower. 3. Booster pump applications do not apply to new construction as specified above. 4. New system total motor horsepower is limited to 100 HP or less 5. Existing booster Pump System must be a constant speed system with no VFD Controls 6. The new booster pump system must be a more efficient design with VFD Controls than the existing system 7. All pump motors must meet NEMA Premium Efficiency standards 8. Incentive is based on New System Total Motor horsepower excluding any inactive or spare motor horsepower. | [7 empty] | Eligibility Criterias: 1. The new Booster Pump System’s total motor horsepower must be equal to or less than that of the existing system. 2. New system total horsepower excludes any inactive motor horsepower. 3. Booster pump applications do not apply to new construction as specified above. 4. New system total motor horsepower is limited to 100 HP or less 5. Existing booster Pump System must be a constant speed system with no VFD Controls 6. The new booster pump system must be a more efficient design with VFD Controls than the existing system 7. All pump motors must meet NEMA Premium Efficiency standards 8. Incentive is based on New System Total Motor horsepower excluding any inactive or spare motor horsepower. | [7 empty] | Eligibility Criterias: 1. The new Booster Pump System’s total motor horsepower must be equal to or less than that of the existing system. 2. New system total horsepower excludes any inactive motor horsepower. 3. Booster pump applications do not apply to new construction as specified above. 4. New system total motor horsepower is limited to 100 HP or less 5. Existing booster Pump System must be a constant speed system with no VFD Controls 6. The new booster pump system must be a more efficient design with VFD Controls than the existing system 7. All pump motors must meet NEMA Premium Efficiency standards 8. Incentive is based on New System Total Motor horsepower excluding any inactive or spare motor horsepower. | [7 empty] | Eligibility Criterias: 1. The new Booster Pump System’s total motor horsepower must be equal to or less than that of the existing system. 2. New system total horsepower excludes any inactive motor horsepower. 3. Booster pump applications do not apply to new construction as specified above. 4. New system total motor horsepower is limited to 100 HP or less 5. Existing booster Pump System must be a constant speed system with no VFD Controls 6. The new booster pump system must be a more efficient design with VFD Controls than the existing system 7. All pump motors must meet NEMA Premium Efficiency standards 8. Incentive is based on New System Total Motor horsepower excluding any inactive or spare motor horsepower. | [7 empty] | Eligibility Criterias: 1. The new Booster Pump System’s total motor horsepower must be equal to or less than that of the existing system. 2. New system total horsepower excludes any inactive motor horsepower. 3. Booster pump applications do not apply to new construction as specified above. 4. New system total motor horsepower is limited to 100 HP or less 5. Existing booster Pump System must be a constant speed system with no VFD Controls 6. The new booster pump system must be a more efficient design with VFD Controls than the existing system 7. All pump motors must meet NEMA Premium Efficiency standards 8. Incentive is based on New System Total Motor horsepower excluding any inactive or spare motor horsepower. | [7 empty] | Eligibility Criterias: 1. The new Booster Pump System’s total motor horsepower must be equal to or less than that of the existing system. 2. New system total horsepower excludes any inactive motor horsepower. 3. Booster pump applications do not apply to new construction as specified above. 4. New system total motor horsepower is limited to 100 HP or less 5. Existing booster Pump System must be a constant speed system with no VFD Controls 6. The new booster pump system must be a more efficient design with VFD Controls than the existing system 7. All pump motors must meet NEMA Premium Efficiency standards 8. Incentive is based on New System Total Motor horsepower excluding any inactive or spare motor horsepower. | [7 empty] | Eligibility Criterias: 1. The new Booster Pump System’s total motor horsepower must be equal to or less than that of the existing system. 2. New system total horsepower excludes any inactive motor horsepower. 3. Booster pump applications do not apply to new construction as specified above. 4. New system total motor horsepower is limited to 100 HP or less 5. Existing booster Pump System must be a constant speed system with no VFD Controls 6. The new booster pump system must be a more efficient design with VFD Controls than the existing system 7. All pump motors must meet NEMA Premium Efficiency standards 8. Incentive is based on New System Total Motor horsepower excluding any inactive or spare motor horsepower. | [7 empty] | Eligibility Criterias: 1. The new Booster Pump System’s total motor horsepower must be equal to or less than that of the existing system. 2. New system total horsepower excludes any inactive motor horsepower. 3. Booster pump applications do not apply to new construction as specified above. 4. New system total motor horsepower is limited to 100 HP or less 5. Existing booster Pump System must be a constant speed system with no VFD Controls 6. The new booster pump system must be a more efficient design with VFD Controls than the existing system 7. All pump motors must meet NEMA Premium Efficiency standards 8. Incentive is based on New System Total Motor horsepower excluding any inactive or spare motor horsepower. | [7 empty] | Eligibility Criterias: 1. The new Booster Pump System’s total motor horsepower must be equal to or less than that of the existing system. 2. New system total horsepower excludes any inactive motor horsepower. 3. Booster pump applications do not apply to new construction as specified above. 4. New system total motor horsepower is limited to 100 HP or less 5. Existing booster Pump System must be a constant speed system with no VFD Controls 6. The new booster pump system must be a more efficient design with VFD Controls than the existing system 7. All pump motors must meet NEMA Premium Efficiency standards 8. Incentive is based on New System Total Motor horsepower excluding any inactive or spare motor horsepower. | [7 empty] | Eligibility Criterias: 1. The new Booster Pump System’s total motor horsepower must be equal to or less than that of the existing system. 2. New system total horsepower excludes any inactive motor horsepower. 3. Booster pump applications do not apply to new construction as specified above. 4. New system total motor horsepower is limited to 100 HP or less 5. Existing booster Pump System must be a constant speed system with no VFD Controls 6. The new booster pump system must be a more efficient design with VFD Controls than the existing system 7. All pump motors must meet NEMA Premium Efficiency standards 8. Incentive is based on New System Total Motor horsepower excluding any inactive or spare motor horsepower. | [7 empty] | Eligibility Criterias: 1. The new Booster Pump System’s total motor horsepower must be equal to or less than that of the existing system. 2. New system total horsepower excludes any inactive motor horsepower. 3. Booster pump applications do not apply to new construction as specified above. 4. New system total motor horsepower is limited to 100 HP or less 5. Existing booster Pump System must be a constant speed system with no VFD Controls 6. The new booster pump system must be a more efficient design with VFD Controls than the existing system 7. All pump motors must meet NEMA Premium Efficiency standards 8. Incentive is based on New System Total Motor horsepower excluding any inactive or spare motor horsepower. | [7 empty] | Eligibility Criterias: 1. The new Booster Pump System’s total motor horsepower must be equal to or less than that of the existing system. 2. New system total horsepower excludes any inactive motor horsepower. 3. Booster pump applications do not apply to new construction as specified above. 4. New system total motor horsepower is limited to 100 HP or less 5. Existing booster Pump System must be a constant speed system with no VFD Controls 6. The new booster pump system must be a more efficient design with VFD Controls than the existing system 7. All pump motors must meet NEMA Premium Efficiency standards 8. Incentive is based on New System Total Motor horsepower excluding any inactive or spare motor horsepower. | [7 empty] | Eligibility Criterias: 1. The new Booster Pump System’s total motor horsepower must be equal to or less than that of the existing system. 2. New system total horsepower excludes any inactive motor horsepower. 3. Booster pump applications do not apply to new construction as specified above. 4. New system total motor horsepower is limited to 100 HP or less 5. Existing booster Pump System must be a constant speed system with no VFD Controls 6. The new booster pump system must be a more efficient design with VFD Controls than the existing system 7. All pump motors must meet NEMA Premium Efficiency standards 8. Incentive is based on New System Total Motor horsepower excluding any inactive or spare motor horsepower. | [7 empty] | Eligibility Criterias: 1. The new Booster Pump System’s total motor horsepower must be equal to or less than that of the existing system. 2. New system total horsepower excludes any inactive motor horsepower. 3. Booster pump applications do not apply to new construction as specified above. 4. New system total motor horsepower is limited to 100 HP or less 5. Existing booster Pump System must be a constant speed system with no VFD Controls 6. The new booster pump system must be a more efficient design with VFD Controls than the existing system 7. All pump motors must meet NEMA Premium Efficiency standards 8. Incentive is based on New System Total Motor horsepower excluding any inactive or spare motor horsepower. | [7 empty] | Eligibility Criterias: 1. The new Booster Pump System’s total motor horsepower must be equal to or less than that of the existing system. 2. New system total horsepower excludes any inactive motor horsepower. 3. Booster pump applications do not apply to new construction as specified above. 4. New system total motor horsepower is limited to 100 HP or less 5. Existing booster Pump System must be a constant speed system with no VFD Controls 6. The new booster pump system must be a more efficient design with VFD Controls than the existing system 7. All pump motors must meet NEMA Premium Efficiency standards 8. Incentive is based on New System Total Motor horsepower excluding any inactive or spare motor horsepower. | [7 empty] | Eligibility Criterias: 1. The new Booster Pump System’s total motor horsepower must be equal to or less than that of the existing system. 2. New system total horsepower excludes any inactive motor horsepower. 3. Booster pump applications do not apply to new construction as specified above. 4. New system total motor horsepower is limited to 100 HP or less 5. Existing booster Pump System must be a constant speed system with no VFD Controls 6. The new booster pump system must be a more efficient design with VFD Controls than the existing system 7. All pump motors must meet NEMA Premium Efficiency standards 8. Incentive is based on New System Total Motor horsepower excluding any inactive or spare motor horsepower. | [7 empty] | Eligibility Criterias: 1. The new Booster Pump System’s total motor horsepower must be equal to or less than that of the existing system. 2. New system total horsepower excludes any inactive motor horsepower. 3. Booster pump applications do not apply to new construction as specified above. 4. New system total motor horsepower is limited to 100 HP or less 5. Existing booster Pump System must be a constant speed system with no VFD Controls 6. The new booster pump system must be a more efficient design with VFD Controls than the existing system 7. All pump motors must meet NEMA Premium Efficiency standards 8. Incentive is based on New System Total Motor horsepower excluding any inactive or spare motor horsepower. | [7 empty] | Eligibility Criterias: 1. The new Booster Pump System’s total motor horsepower must be equal to or less than that of the existing system. 2. New system total horsepower excludes any inactive motor horsepower. 3. Booster pump applications do not apply to new construction as specified above. 4. New system total motor horsepower is limited to 100 HP or less 5. Existing booster Pump System must be a constant speed system with no VFD Controls 6. The new booster pump system must be a more efficient design with VFD Controls than the existing system 7. All pump motors must meet NEMA Premium Efficiency standards 8. Incentive is based on New System Total Motor horsepower excluding any inactive or spare motor horsepower. | [7 empty] | Eligibility Criterias: 1. The new Booster Pump System’s total motor horsepower must be equal to or less than that of the existing system. 2. New system total horsepower excludes any inactive motor horsepower. 3. Booster pump applications do not apply to new construction as specified above. 4. New system total motor horsepower is limited to 100 HP or less 5. Existing booster Pump System must be a constant speed system with no VFD Controls 6. The new booster pump system must be a more efficient design with VFD Controls than the existing system 7. All pump motors must meet NEMA Premium Efficiency standards 8. Incentive is based on New System Total Motor horsepower excluding any inactive or spare motor horsepower. | [7 empty] | Eligibility Criterias: 1. The new Booster Pump System’s total motor horsepower must be equal to or less than that of the existing system. 2. New system total horsepower excludes any inactive motor horsepower. 3. Booster pump applications do not apply to new construction as specified above. 4. New system total motor horsepower is limited to 100 HP or less 5. Existing booster Pump System must be a constant speed system with no VFD Controls 6. The new booster pump system must be a more efficient design with VFD Controls than the existing system 7. All pump motors must meet NEMA Premium Efficiency standards 8. Incentive is based on New System Total Motor horsepower excluding any inactive or spare motor horsepower. | [7 empty] | Eligibility Criterias: 1. The new Booster Pump System’s total motor horsepower must be equal to or less than that of the existing system. 2. New system total horsepower excludes any inactive motor horsepower. 3. Booster pump applications do not apply to new construction as specified above. 4. New system total motor horsepower is limited to 100 HP or less 5. Existing booster Pump System must be a constant speed system with no VFD Controls 6. The new booster pump system must be a more efficient design with VFD Controls than the existing system 7. All pump motors must meet NEMA Premium Efficiency standards 8. Incentive is based on New System Total Motor horsepower excluding any inactive or spare motor horsepower. | [7 empty] | Eligibility Criterias: 1. The new Booster Pump System’s total motor horsepower must be equal to or less than that of the existing system. 2. New system total horsepower excludes any inactive motor horsepower. 3. Booster pump applications do not apply to new construction as specified above. 4. New system total motor horsepower is limited to 100 HP or less 5. Existing booster Pump System must be a constant speed system with no VFD Controls 6. The new booster pump system must be a more efficient design with VFD Controls than the existing system 7. All pump motors must meet NEMA Premium Efficiency standards 8. Incentive is based on New System Total Motor horsepower excluding any inactive or spare motor horsepower. | [7 empty] | Eligibility Criterias: 1. The new Booster Pump System’s total motor horsepower must be equal to or less than that of the existing system. 2. New system total horsepower excludes any inactive motor horsepower. 3. Booster pump applications do not apply to new construction as specified above. 4. New system total motor horsepower is limited to 100 HP or less 5. Existing booster Pump System must be a constant speed system with no VFD Controls 6. The new booster pump system must be a more efficient design with VFD Controls than the existing system 7. All pump motors must meet NEMA Premium Efficiency standards 8. Incentive is based on New System Total Motor horsepower excluding any inactive or spare motor horsepower. | [7 empty] | Eligibility Criterias: 1. The new Booster Pump System’s total motor horsepower must be equal to or less than that of the existing system. 2. New system total horsepower excludes any inactive motor horsepower. 3. Booster pump applications do not apply to new construction as specified above. 4. New system total motor horsepower is limited to 100 HP or less 5. Existing booster Pump System must be a constant speed system with no VFD Controls 6. The new booster pump system must be a more efficient design with VFD Controls than the existing system 7. All pump motors must meet NEMA Premium Efficiency standards 8. Incentive is based on New System Total Motor horsepower excluding any inactive or spare motor horsepower. | [7 empty] | Eligibility Criterias: 1. The new Booster Pump System’s total motor horsepower must be equal to or less than that of the existing system. 2. New system total horsepower excludes any inactive motor horsepower. 3. Booster pump applications do not apply to new construction as specified above. 4. New system total motor horsepower is limited to 100 HP or less 5. Existing booster Pump System must be a constant speed system with no VFD Controls 6. The new booster pump system must be a more efficient design with VFD Controls than the existing system 7. All pump motors must meet NEMA Premium Efficiency standards 8. Incentive is based on New System Total Motor horsepower excluding any inactive or spare motor horsepower. | [7 empty] | Eligibility Criterias: 1. The new Booster Pump System’s total motor horsepower must be equal to or less than that of the existing system. 2. New system total horsepower excludes any inactive motor horsepower. 3. Booster pump applications do not apply to new construction as specified above. 4. New system total motor horsepower is limited to 100 HP or less 5. Existing booster Pump System must be a constant speed system with no VFD Controls 6. The new booster pump system must be a more efficient design with VFD Controls than the existing system 7. All pump motors must meet NEMA Premium Efficiency standards 8. Incentive is based on New System Total Motor horsepower excluding any inactive or spare motor horsepower. | [7 empty] | Eligibility Criterias: 1. The new Booster Pump System’s total motor horsepower must be equal to or less than that of the existing system. 2. New system total horsepower excludes any inactive motor horsepower. 3. Booster pump applications do not apply to new construction as specified above. 4. New system total motor horsepower is limited to 100 HP or less 5. Existing booster Pump System must be a constant speed system with no VFD Controls 6. The new booster pump system must be a more efficient design with VFD Controls than the existing system 7. All pump motors must meet NEMA Premium Efficiency standards 8. Incentive is based on New System Total Motor horsepower excluding any inactive or spare motor horsepower. | [7 empty] | Eligibility Criterias: 1. The new Booster Pump System’s total motor horsepower must be equal to or less than that of the existing system. 2. New system total horsepower excludes any inactive motor horsepower. 3. Booster pump applications do not apply to new construction as specified above. 4. New system total motor horsepower is limited to 100 HP or less 5. Existing booster Pump System must be a constant speed system with no VFD Controls 6. The new booster pump system must be a more efficient design with VFD Controls than the existing system 7. All pump motors must meet NEMA Premium Efficiency standards 8. Incentive is based on New System Total Motor horsepower excluding any inactive or spare motor horsepower. | [7 empty] | Eligibility Criterias: 1. The new Booster Pump System’s total motor horsepower must be equal to or less than that of the existing system. 2. New system total horsepower excludes any inactive motor horsepower. 3. Booster pump applications do not apply to new construction as specified above. 4. New system total motor horsepower is limited to 100 HP or less 5. Existing booster Pump System must be a constant speed system with no VFD Controls 6. The new booster pump system must be a more efficient design with VFD Controls than the existing system 7. All pump motors must meet NEMA Premium Efficiency standards 8. Incentive is based on New System Total Motor horsepower excluding any inactive or spare motor horsepower. | [7 empty] | Eligibility Criterias: 1. The new Booster Pump System’s total motor horsepower must be equal to or less than that of the existing system. 2. New system total horsepower excludes any inactive motor horsepower. 3. Booster pump applications do not apply to new construction as specified above. 4. New system total motor horsepower is limited to 100 HP or less 5. Existing booster Pump System must be a constant speed system with no VFD Controls 6. The new booster pump system must be a more efficient design with VFD Controls than the existing system 7. All pump motors must meet NEMA Premium Efficiency standards 8. Incentive is based on New System Total Motor horsepower excluding any inactive or spare motor horsepower. | [7 empty] | Eligibility Criterias: 1. The new Booster Pump System’s total motor horsepower must be equal to or less than that of the existing system. 2. New system total horsepower excludes any inactive motor horsepower. 3. Booster pump applications do not apply to new construction as specified above. 4. New system total motor horsepower is limited to 100 HP or less 5. Existing booster Pump System must be a constant speed system with no VFD Controls 6. The new booster pump system must be a more efficient design with VFD Controls than the existing system 7. All pump motors must meet NEMA Premium Efficiency standards 8. Incentive is based on New System Total Motor horsepower excluding any inactive or spare motor horsepower. | [7 empty] | Eligibility Criterias: 1. The new Booster Pump System’s total motor horsepower must be equal to or less than that of the existing system. 2. New system total horsepower excludes any inactive motor horsepower. 3. Booster pump applications do not apply to new construction as specified above. 4. New system total motor horsepower is limited to 100 HP or less 5. Existing booster Pump System must be a constant speed system with no VFD Controls 6. The new booster pump system must be a more efficient design with VFD Controls than the existing system 7. All pump motors must meet NEMA Premium Efficiency standards 8. Incentive is based on New System Total Motor horsepower excluding any inactive or spare motor horsepower. | [7 empty] | Eligibility Criterias: 1. The new Booster Pump System’s total motor horsepower must be equal to or less than that of the existing system. 2. New system total horsepower excludes any inactive motor horsepower. 3. Booster pump applications do not apply to new construction as specified above. 4. New system total motor horsepower is limited to 100 HP or less 5. Existing booster Pump System must be a constant speed system with no VFD Controls 6. The new booster pump system must be a more efficient design with VFD Controls than the existing system 7. All pump motors must meet NEMA Premium Efficiency standards 8. Incentive is based on New System Total Motor horsepower excluding any inactive or spare motor horsepower. | [7 empty] | Eligibility Criterias: 1. The new Booster Pump System’s total motor horsepower must be equal to or less than that of the existing system. 2. New system total horsepower excludes any inactive motor horsepower. 3. Booster pump applications do not apply to new construction as specified above. 4. New system total motor horsepower is limited to 100 HP or less 5. Existing booster Pump System must be a constant speed system with no VFD Controls 6. The new booster pump system must be a more efficient design with VFD Controls than the existing system 7. All pump motors must meet NEMA Premium Efficiency standards 8. Incentive is based on New System Total Motor horsepower excluding any inactive or spare motor horsepower. | [7 empty] | Eligibility Criterias: 1. The new Booster Pump System’s total motor horsepower must be equal to or less than that of the existing system. 2. New system total horsepower excludes any inactive motor horsepower. 3. Booster pump applications do not apply to new construction as specified above. 4. New system total motor horsepower is limited to 100 HP or less 5. Existing booster Pump System must be a constant speed system with no VFD Controls 6. The new booster pump system must be a more efficient design with VFD Controls than the existing system 7. All pump motors must meet NEMA Premium Efficiency standards 8. Incentive is based on New System Total Motor horsepower excluding any inactive or spare motor horsepower. | [7 empty] | Eligibility Criterias: 1. The new Booster Pump System’s total motor horsepower must be equal to or less than that of the existing system. 2. New system total horsepower excludes any inactive motor horsepower. 3. Booster pump applications do not apply to new construction as specified above. 4. New system total motor horsepower is limited to 100 HP or less 5. Existing booster Pump System must be a constant speed system with no VFD Controls 6. The new booster pump system must be a more efficient design with VFD Controls than the existing system 7. All pump motors must meet NEMA Premium Efficiency standards 8. Incentive is based on New System Total Motor horsepower excluding any inactive or spare motor horsepower. | [7 empty] | Eligibility Criterias: 1. The new Booster Pump System’s total motor horsepower must be equal to or less than that of the existing system. 2. New system total horsepower excludes any inactive motor horsepower. 3. Booster pump applications do not apply to new construction as specified above. 4. New system total motor horsepower is limited to 100 HP or less 5. Existing booster Pump System must be a constant speed system with no VFD Controls 6. The new booster pump system must be a more efficient design with VFD Controls than the existing system 7. All pump motors must meet NEMA Premium Efficiency standards 8. Incentive is based on New System Total Motor horsepower excluding any inactive or spare motor horsepower. | [7 empty] | Eligibility Criterias: 1. The new Booster Pump System’s total motor horsepower must be equal to or less than that of the existing system. 2. New system total horsepower excludes any inactive motor horsepower. 3. Booster pump applications do not apply to new construction as specified above. 4. New system total motor horsepower is limited to 100 HP or less 5. Existing booster Pump System must be a constant speed system with no VFD Controls 6. The new booster pump system must be a more efficient design with VFD Controls than the existing system 7. All pump motors must meet NEMA Premium Efficiency standards 8. Incentive is based on New System Total Motor horsepower excluding any inactive or spare motor horsepower. | [7 empty] | Eligibility Criterias: 1. The new Booster Pump System’s total motor horsepower must be equal to or less than that of the existing system. 2. New system total horsepower excludes any inactive motor horsepower. 3. Booster pump applications do not apply to new construction as specified above. 4. New system total motor horsepower is limited to 100 HP or less 5. Existing booster Pump System must be a constant speed system with no VFD Controls 6. The new booster pump system must be a more efficient design with VFD Controls than the existing system 7. All pump motors must meet NEMA Premium Efficiency standards 8. Incentive is based on New System Total Motor horsepower excluding any inactive or spare motor horsepower. | [7 empty] | Eligibility Criterias: 1. The new Booster Pump System’s total motor horsepower must be equal to or less than that of the existing system. 2. New system total horsepower excludes any inactive motor horsepower. 3. Booster pump applications do not apply to new construction as specified above. 4. New system total motor horsepower is limited to 100 HP or less 5. Existing booster Pump System must be a constant speed system with no VFD Controls 6. The new booster pump system must be a more efficient design with VFD Controls than the existing system 7. All pump motors must meet NEMA Premium Efficiency standards 8. Incentive is based on New System Total Motor horsepower excluding any inactive or spare motor horsepower. | [7 empty] | Eligibility Criterias: 1. The new Booster Pump System’s total motor horsepower must be equal to or less than that of the existing system. 2. New system total horsepower excludes any inactive motor horsepower. 3. Booster pump applications do not apply to new construction as specified above. 4. New system total motor horsepower is limited to 100 HP or less 5. Existing booster Pump System must be a constant speed system with no VFD Controls 6. The new booster pump system must be a more efficient design with VFD Controls than the existing system 7. All pump motors must meet NEMA Premium Efficiency standards 8. Incentive is based on New System Total Motor horsepower excluding any inactive or spare motor horsepower. | [7 empty] | Eligibility Criterias: 1. The new Booster Pump System’s total motor horsepower must be equal to or less than that of the existing system. 2. New system total horsepower excludes any inactive motor horsepower. 3. Booster pump applications do not apply to new construction as specified above. 4. New system total motor horsepower is limited to 100 HP or less 5. Existing booster Pump System must be a constant speed system with no VFD Controls 6. The new booster pump system must be a more efficient design with VFD Controls than the existing system 7. All pump motors must meet NEMA Premium Efficiency standards 8. Incentive is based on New System Total Motor horsepower excluding any inactive or spare motor horsepower. | [7 empty] | Eligibility Criterias: 1. The new Booster Pump System’s total motor horsepower must be equal to or less than that of the existing system. 2. New system total horsepower excludes any inactive motor horsepower. 3. Booster pump applications do not apply to new construction as specified above. 4. New system total motor horsepower is limited to 100 HP or less 5. Existing booster Pump System must be a constant speed system with no VFD Controls 6. The new booster pump system must be a more efficient design with VFD Controls than the existing system 7. All pump motors must meet NEMA Premium Efficiency standards 8. Incentive is based on New System Total Motor horsepower excluding any inactive or spare motor horsepower. | [7 empty] | Eligibility Criterias: 1. The new Booster Pump System’s total motor horsepower must be equal to or less than that of the existing system. 2. New system total horsepower excludes any inactive motor horsepower. 3. Booster pump applications do not apply to new construction as specified above. 4. New system total motor horsepower is limited to 100 HP or less 5. Existing booster Pump System must be a constant speed system with no VFD Controls 6. The new booster pump system must be a more efficient design with VFD Controls than the existing system 7. All pump motors must meet NEMA Premium Efficiency standards 8. Incentive is based on New System Total Motor horsepower excluding any inactive or spare motor horsepower. | [7 empty] | Eligibility Criterias: 1. The new Booster Pump System’s total motor horsepower must be equal to or less than that of the existing system. 2. New system total horsepower excludes any inactive motor horsepower. 3. Booster pump applications do not apply to new construction as specified above. 4. New system total motor horsepower is limited to 100 HP or less 5. Existing booster Pump System must be a constant speed system with no VFD Controls 6. The new booster pump system must be a more efficient design with VFD Controls than the existing system 7. All pump motors must meet NEMA Premium Efficiency standards 8. Incentive is based on New System Total Motor horsepower excluding any inactive or spare motor horsepower. | [7 empty] | Eligibility Criterias: 1. The new Booster Pump System’s total motor horsepower must be equal to or less than that of the existing system. 2. New system total horsepower excludes any inactive motor horsepower. 3. Booster pump applications do not apply to new construction as specified above. 4. New system total motor horsepower is limited to 100 HP or less 5. Existing booster Pump System must be a constant speed system with no VFD Controls 6. The new booster pump system must be a more efficient design with VFD Controls than the existing system 7. All pump motors must meet NEMA Premium Efficiency standards 8. Incentive is based on New System Total Motor horsepower excluding any inactive or spare motor horsepower. | [7 empty] | Eligibility Criterias: 1. The new Booster Pump System’s total motor horsepower must be equal to or less than that of the existing system. 2. New system total horsepower excludes any inactive motor horsepower. 3. Booster pump applications do not apply to new construction as specified above. 4. New system total motor horsepower is limited to 100 HP or less 5. Existing booster Pump System must be a constant speed system with no VFD Controls 6. The new booster pump system must be a more efficient design with VFD Controls than the existing system 7. All pump motors must meet NEMA Premium Efficiency standards 8. Incentive is based on New System Total Motor horsepower excluding any inactive or spare motor horsepower. | [7 empty] | Eligibility Criterias: 1. The new Booster Pump System’s total motor horsepower must be equal to or less than that of the existing system. 2. New system total horsepower excludes any inactive motor horsepower. 3. Booster pump applications do not apply to new construction as specified above. 4. New system total motor horsepower is limited to 100 HP or less 5. Existing booster Pump System must be a constant speed system with no VFD Controls 6. The new booster pump system must be a more efficient design with VFD Controls than the existing system 7. All pump motors must meet NEMA Premium Efficiency standards 8. Incentive is based on New System Total Motor horsepower excluding any inactive or spare motor horsepower. | [7 empty] | Eligibility Criterias: 1. The new Booster Pump System’s total motor horsepower must be equal to or less than that of the existing system. 2. New system total horsepower excludes any inactive motor horsepower. 3. Booster pump applications do not apply to new construction as specified above. 4. New system total motor horsepower is limited to 100 HP or less 5. Existing booster Pump System must be a constant speed system with no VFD Controls 6. The new booster pump system must be a more efficient design with VFD Controls than the existing system 7. All pump motors must meet NEMA Premium Efficiency standards 8. Incentive is based on New System Total Motor horsepower excluding any inactive or spare motor horsepower. | [7 empty] | Eligibility Criterias: 1. The new Booster Pump System’s total motor horsepower must be equal to or less than that of the existing system. 2. New system total horsepower excludes any inactive motor horsepower. 3. Booster pump applications do not apply to new construction as specified above. 4. New system total motor horsepower is limited to 100 HP or less 5. Existing booster Pump System must be a constant speed system with no VFD Controls 6. The new booster pump system must be a more efficient design with VFD Controls than the existing system 7. All pump motors must meet NEMA Premium Efficiency standards 8. Incentive is based on New System Total Motor horsepower excluding any inactive or spare motor horsepower. | [7 empty] | Eligibility Criterias: 1. The new Booster Pump System’s total motor horsepower must be equal to or less than that of the existing system. 2. New system total horsepower excludes any inactive motor horsepower. 3. Booster pump applications do not apply to new construction as specified above. 4. New system total motor horsepower is limited to 100 HP or less 5. Existing booster Pump System must be a constant speed system with no VFD Controls 6. The new booster pump system must be a more efficient design with VFD Controls than the existing system 7. All pump motors must meet NEMA Premium Efficiency standards 8. Incentive is based on New System Total Motor horsepower excluding any inactive or spare motor horsepower. | [7 empty] | Eligibility Criterias: 1. The new Booster Pump System’s total motor horsepower must be equal to or less than that of the existing system. 2. New system total horsepower excludes any inactive motor horsepower. 3. Booster pump applications do not apply to new construction as specified above. 4. New system total motor horsepower is limited to 100 HP or less 5. Existing booster Pump System must be a constant speed system with no VFD Controls 6. The new booster pump system must be a more efficient design with VFD Controls than the existing system 7. All pump motors must meet NEMA Premium Efficiency standards 8. Incentive is based on New System Total Motor horsepower excluding any inactive or spare motor horsepower. | [7 empty] | Eligibility Criterias: 1. The new Booster Pump System’s total motor horsepower must be equal to or less than that of the existing system. 2. New system total horsepower excludes any inactive motor horsepower. 3. Booster pump applications do not apply to new construction as specified above. 4. New system total motor horsepower is limited to 100 HP or less 5. Existing booster Pump System must be a constant speed system with no VFD Controls 6. The new booster pump system must be a more efficient design with VFD Controls than the existing system 7. All pump motors must meet NEMA Premium Efficiency standards 8. Incentive is based on New System Total Motor horsepower excluding any inactive or spare motor horsepower. | [7 empty] | Eligibility Criterias: 1. The new Booster Pump System’s total motor horsepower must be equal to or less than that of the existing system. 2. New system total horsepower excludes any inactive motor horsepower. 3. Booster pump applications do not apply to new construction as specified above. 4. New system total motor horsepower is limited to 100 HP or less 5. Existing booster Pump System must be a constant speed system with no VFD Controls 6. The new booster pump system must be a more efficient design with VFD Controls than the existing system 7. All pump motors must meet NEMA Premium Efficiency standards 8. Incentive is based on New System Total Motor horsepower excluding any inactive or spare motor horsepower. | [7 empty] | Eligibility Criterias: 1. The new Booster Pump System’s total motor horsepower must be equal to or less than that of the existing system. 2. New system total horsepower excludes any inactive motor horsepower. 3. Booster pump applications do not apply to new construction as specified above. 4. New system total motor horsepower is limited to 100 HP or less 5. Existing booster Pump System must be a constant speed system with no VFD Controls 6. The new booster pump system must be a more efficient design with VFD Controls than the existing system 7. All pump motors must meet NEMA Premium Efficiency standards 8. Incentive is based on New System Total Motor horsepower excluding any inactive or spare motor horsepower. | [7 empty] | Eligibility Criterias: 1. The new Booster Pump System’s total motor horsepower must be equal to or less than that of the existing system. 2. New system total horsepower excludes any inactive motor horsepower. 3. Booster pump applications do not apply to new construction as specified above. 4. New system total motor horsepower is limited to 100 HP or less 5. Existing booster Pump System must be a constant speed system with no VFD Controls 6. The new booster pump system must be a more efficient design with VFD Controls than the existing system 7. All pump motors must meet NEMA Premium Efficiency standards 8. Incentive is based on New System Total Motor horsepower excluding any inactive or spare motor horsepower. | [7 empty] | Eligibility Criterias: 1. The new Booster Pump System’s total motor horsepower must be equal to or less than that of the existing system. 2. New system total horsepower excludes any inactive motor horsepower. 3. Booster pump applications do not apply to new construction as specified above. 4. New system total motor horsepower is limited to 100 HP or less 5. Existing booster Pump System must be a constant speed system with no VFD Controls 6. The new booster pump system must be a more efficient design with VFD Controls than the existing system 7. All pump motors must meet NEMA Premium Efficiency standards 8. Incentive is based on New System Total Motor horsepower excluding any inactive or spare motor horsepower. | [7 empty] | Eligibility Criterias: 1. The new Booster Pump System’s total motor horsepower must be equal to or less than that of the existing system. 2. New system total horsepower excludes any inactive motor horsepower. 3. Booster pump applications do not apply to new construction as specified above. 4. New system total motor horsepower is limited to 100 HP or less 5. Existing booster Pump System must be a constant speed system with no VFD Controls 6. The new booster pump system must be a more efficient design with VFD Controls than the existing system 7. All pump motors must meet NEMA Premium Efficiency standards 8. Incentive is based on New System Total Motor horsepower excluding any inactive or spare motor horsepower. | [7 empty] | Eligibility Criterias: 1. The new Booster Pump System’s total motor horsepower must be equal to or less than that of the existing system. 2. New system total horsepower excludes any inactive motor horsepower. 3. Booster pump applications do not apply to new construction as specified above. 4. New system total motor horsepower is limited to 100 HP or less 5. Existing booster Pump System must be a constant speed system with no VFD Controls 6. The new booster pump system must be a more efficient design with VFD Controls than the existing system 7. All pump motors must meet NEMA Premium Efficiency standards 8. Incentive is based on New System Total Motor horsepower excluding any inactive or spare motor horsepower. | [7 empty] | Eligibility Criterias: 1. The new Booster Pump System’s total motor horsepower must be equal to or less than that of the existing system. 2. New system total horsepower excludes any inactive motor horsepower. 3. Booster pump applications do not apply to new construction as specified above. 4. New system total motor horsepower is limited to 100 HP or less 5. Existing booster Pump System must be a constant speed system with no VFD Controls 6. The new booster pump system must be a more efficient design with VFD Controls than the existing system 7. All pump motors must meet NEMA Premium Efficiency standards 8. Incentive is based on New System Total Motor horsepower excluding any inactive or spare motor horsepower. | [7 empty] | Eligibility Criterias: 1. The new Booster Pump System’s total motor horsepower must be equal to or less than that of the existing system. 2. New system total horsepower excludes any inactive motor horsepower. 3. Booster pump applications do not apply to new construction as specified above. 4. New system total motor horsepower is limited to 100 HP or less 5. Existing booster Pump System must be a constant speed system with no VFD Controls 6. The new booster pump system must be a more efficient design with VFD Controls than the existing system 7. All pump motors must meet NEMA Premium Efficiency standards 8. Incentive is based on New System Total Motor horsepower excluding any inactive or spare motor horsepower. | [7 empty] | Eligibility Criterias: 1. The new Booster Pump System’s total motor horsepower must be equal to or less than that of the existing system. 2. New system total horsepower excludes any inactive motor horsepower. 3. Booster pump applications do not apply to new construction as specified above. 4. New system total motor horsepower is limited to 100 HP or less 5. Existing booster Pump System must be a constant speed system with no VFD Controls 6. The new booster pump system must be a more efficient design with VFD Controls than the existing system 7. All pump motors must meet NEMA Premium Efficiency standards 8. Incentive is based on New System Total Motor horsepower excluding any inactive or spare motor horsepower. | [7 empty] | Eligibility Criterias: 1. The new Booster Pump System’s total motor horsepower must be equal to or less than that of the existing system. 2. New system total horsepower excludes any inactive motor horsepower. 3. Booster pump applications do not apply to new construction as specified above. 4. New system total motor horsepower is limited to 100 HP or less 5. Existing booster Pump System must be a constant speed system with no VFD Controls 6. The new booster pump system must be a more efficient design with VFD Controls than the existing system 7. All pump motors must meet NEMA Premium Efficiency standards 8. Incentive is based on New System Total Motor horsepower excluding any inactive or spare motor horsepower. | [7 empty] | Eligibility Criterias: 1. The new Booster Pump System’s total motor horsepower must be equal to or less than that of the existing system. 2. New system total horsepower excludes any inactive motor horsepower. 3. Booster pump applications do not apply to new construction as specified above. 4. New system total motor horsepower is limited to 100 HP or less 5. Existing booster Pump System must be a constant speed system with no VFD Controls 6. The new booster pump system must be a more efficient design with VFD Controls than the existing system 7. All pump motors must meet NEMA Premium Efficiency standards 8. Incentive is based on New System Total Motor horsepower excluding any inactive or spare motor horsepower. | [7 empty] | Eligibility Criterias: 1. The new Booster Pump System’s total motor horsepower must be equal to or less than that of the existing system. 2. New system total horsepower excludes any inactive motor horsepower. 3. Booster pump applications do not apply to new construction as specified above. 4. New system total motor horsepower is limited to 100 HP or less 5. Existing booster Pump System must be a constant speed system with no VFD Controls 6. The new booster pump system must be a more efficient design with VFD Controls than the existing system 7. All pump motors must meet NEMA Premium Efficiency standards 8. Incentive is based on New System Total Motor horsepower excluding any inactive or spare motor horsepower. | [7 empty] | Eligibility Criterias: 1. The new Booster Pump System’s total motor horsepower must be equal to or less than that of the existing system. 2. New system total horsepower excludes any inactive motor horsepower. 3. Booster pump applications do not apply to new construction as specified above. 4. New system total motor horsepower is limited to 100 HP or less 5. Existing booster Pump System must be a constant speed system with no VFD Controls 6. The new booster pump system must be a more efficient design with VFD Controls than the existing system 7. All pump motors must meet NEMA Premium Efficiency standards 8. Incentive is based on New System Total Motor horsepower excluding any inactive or spare motor horsepower. | [7 empty] | Eligibility Criterias: 1. The new Booster Pump System’s total motor horsepower must be equal to or less than that of the existing system. 2. New system total horsepower excludes any inactive motor horsepower. 3. Booster pump applications do not apply to new construction as specified above. 4. New system total motor horsepower is limited to 100 HP or less 5. Existing booster Pump System must be a constant speed system with no VFD Controls 6. The new booster pump system must be a more efficient design with VFD Controls than the existing system 7. All pump motors must meet NEMA Premium Efficiency standards 8. Incentive is based on New System Total Motor horsepower excluding any inactive or spare motor horsepower. | [7 empty] | Eligibility Criterias: 1. The new Booster Pump System’s total motor horsepower must be equal to or less than that of the existing system. 2. New system total horsepower excludes any inactive motor horsepower. 3. Booster pump applications do not apply to new construction as specified above. 4. New system total motor horsepower is limited to 100 HP or less 5. Existing booster Pump System must be a constant speed system with no VFD Controls 6. The new booster pump system must be a more efficient design with VFD Controls than the existing system 7. All pump motors must meet NEMA Premium Efficiency standards 8. Incentive is based on New System Total Motor horsepower excluding any inactive or spare motor horsepower. | [7 empty] | Eligibility Criterias: 1. The new Booster Pump System’s total motor horsepower must be equal to or less than that of the existing system. 2. New system total horsepower excludes any inactive motor horsepower. 3. Booster pump applications do not apply to new construction as specified above. 4. New system total motor horsepower is limited to 100 HP or less 5. Existing booster Pump System must be a constant speed system with no VFD Controls 6. The new booster pump system must be a more efficient design with VFD Controls than the existing system 7. All pump motors must meet NEMA Premium Efficiency standards 8. Incentive is based on New System Total Motor horsepower excluding any inactive or spare motor horsepower. | [7 empty] | Eligibility Criterias: 1. The new Booster Pump System’s total motor horsepower must be equal to or less than that of the existing system. 2. New system total horsepower excludes any inactive motor horsepower. 3. Booster pump applications do not apply to new construction as specified above. 4. New system total motor horsepower is limited to 100 HP or less 5. Existing booster Pump System must be a constant speed system with no VFD Controls 6. The new booster pump system must be a more efficient design with VFD Controls than the existing system 7. All pump motors must meet NEMA Premium Efficiency standards 8. Incentive is based on New System Total Motor horsepower excluding any inactive or spare motor horsepower. | [7 empty] | Eligibility Criterias: 1. The new Booster Pump System’s total motor horsepower must be equal to or less than that of the existing system. 2. New system total horsepower excludes any inactive motor horsepower. 3. Booster pump applications do not apply to new construction as specified above. 4. New system total motor horsepower is limited to 100 HP or less 5. Existing booster Pump System must be a constant speed system with no VFD Controls 6. The new booster pump system must be a more efficient design with VFD Controls than the existing system 7. All pump motors must meet NEMA Premium Efficiency standards 8. Incentive is based on New System Total Motor horsepower excluding any inactive or spare motor horsepower. | [7 empty] | Eligibility Criterias: 1. The new Booster Pump System’s total motor horsepower must be equal to or less than that of the existing system. 2. New system total horsepower excludes any inactive motor horsepower. 3. Booster pump applications do not apply to new construction as specified above. 4. New system total motor horsepower is limited to 100 HP or less 5. Existing booster Pump System must be a constant speed system with no VFD Controls 6. The new booster pump system must be a more efficient design with VFD Controls than the existing system 7. All pump motors must meet NEMA Premium Efficiency standards 8. Incentive is based on New System Total Motor horsepower excluding any inactive or spare motor horsepower. | [7 empty] | Eligibility Criterias: 1. The new Booster Pump System’s total motor horsepower must be equal to or less than that of the existing system. 2. New system total horsepower excludes any inactive motor horsepower. 3. Booster pump applications do not apply to new construction as specified above. 4. New system total motor horsepower is limited to 100 HP or less 5. Existing booster Pump System must be a constant speed system with no VFD Controls 6. The new booster pump system must be a more efficient design with VFD Controls than the existing system 7. All pump motors must meet NEMA Premium Efficiency standards 8. Incentive is based on New System Total Motor horsepower excluding any inactive or spare motor horsepower. | [7 empty] | Eligibility Criterias: 1. The new Booster Pump System’s total motor horsepower must be equal to or less than that of the existing system. 2. New system total horsepower excludes any inactive motor horsepower. 3. Booster pump applications do not apply to new construction as specified above. 4. New system total motor horsepower is limited to 100 HP or less 5. Existing booster Pump System must be a constant speed system with no VFD Controls 6. The new booster pump system must be a more efficient design with VFD Controls than the existing system 7. All pump motors must meet NEMA Premium Efficiency standards 8. Incentive is based on New System Total Motor horsepower excluding any inactive or spare motor horsepower. | [7 empty] | Eligibility Criterias: 1. The new Booster Pump System’s total motor horsepower must be equal to or less than that of the existing system. 2. New system total horsepower excludes any inactive motor horsepower. 3. Booster pump applications do not apply to new construction as specified above. 4. New system total motor horsepower is limited to 100 HP or less 5. Existing booster Pump System must be a constant speed system with no VFD Controls 6. The new booster pump system must be a more efficient design with VFD Controls than the existing system 7. All pump motors must meet NEMA Premium Efficiency standards 8. Incentive is based on New System Total Motor horsepower excluding any inactive or spare motor horsepower. | [7 empty] | Eligibility Criterias: 1. The new Booster Pump System’s total motor horsepower must be equal to or less than that of the existing system. 2. New system total horsepower excludes any inactive motor horsepower. 3. Booster pump applications do not apply to new construction as specified above. 4. New system total motor horsepower is limited to 100 HP or less 5. Existing booster Pump System must be a constant speed system with no VFD Controls 6. The new booster pump system must be a more efficient design with VFD Controls than the existing system 7. All pump motors must meet NEMA Premium Efficiency standards 8. Incentive is based on New System Total Motor horsepower excluding any inactive or spare motor horsepower. | [7 empty] | Eligibility Criterias: 1. The new Booster Pump System’s total motor horsepower must be equal to or less than that of the existing system. 2. New system total horsepower excludes any inactive motor horsepower. 3. Booster pump applications do not apply to new construction as specified above. 4. New system total motor horsepower is limited to 100 HP or less 5. Existing booster Pump System must be a constant speed system with no VFD Controls 6. The new booster pump system must be a more efficient design with VFD Controls than the existing system 7. All pump motors must meet NEMA Premium Efficiency standards 8. Incentive is based on New System Total Motor horsepower excluding any inactive or spare motor horsepower. | [7 empty] | Eligibility Criterias: 1. The new Booster Pump System’s total motor horsepower must be equal to or less than that of the existing system. 2. New system total horsepower excludes any inactive motor horsepower. 3. Booster pump applications do not apply to new construction as specified above. 4. New system total motor horsepower is limited to 100 HP or less 5. Existing booster Pump System must be a constant speed system with no VFD Controls 6. The new booster pump system must be a more efficient design with VFD Controls than the existing system 7. All pump motors must meet NEMA Premium Efficiency standards 8. Incentive is based on New System Total Motor horsepower excluding any inactive or spare motor horsepower. | [7 empty] | Eligibility Criterias: 1. The new Booster Pump System’s total motor horsepower must be equal to or less than that of the existing system. 2. New system total horsepower excludes any inactive motor horsepower. 3. Booster pump applications do not apply to new construction as specified above. 4. New system total motor horsepower is limited to 100 HP or less 5. Existing booster Pump System must be a constant speed system with no VFD Controls 6. The new booster pump system must be a more efficient design with VFD Controls than the existing system 7. All pump motors must meet NEMA Premium Efficiency standards 8. Incentive is based on New System Total Motor horsepower excluding any inactive or spare motor horsepower. | [7 empty] | Eligibility Criterias: 1. The new Booster Pump System’s total motor horsepower must be equal to or less than that of the existing system. 2. New system total horsepower excludes any inactive motor horsepower. 3. Booster pump applications do not apply to new construction as specified above. 4. New system total motor horsepower is limited to 100 HP or less 5. Existing booster Pump System must be a constant speed system with no VFD Controls 6. The new booster pump system must be a more efficient design with VFD Controls than the existing system 7. All pump motors must meet NEMA Premium Efficiency standards 8. Incentive is based on New System Total Motor horsepower excluding any inactive or spare motor horsepower. | [7 empty] | Eligibility Criterias: 1. The new Booster Pump System’s total motor horsepower must be equal to or less than that of the existing system. 2. New system total horsepower excludes any inactive motor horsepower. 3. Booster pump applications do not apply to new construction as specified above. 4. New system total motor horsepower is limited to 100 HP or less 5. Existing booster Pump System must be a constant speed system with no VFD Controls 6. The new booster pump system must be a more efficient design with VFD Controls than the existing system 7. All pump motors must meet NEMA Premium Efficiency standards 8. Incentive is based on New System Total Motor horsepower excluding any inactive or spare motor horsepower. | [7 empty] | Eligibility Criterias: 1. The new Booster Pump System’s total motor horsepower must be equal to or less than that of the existing system. 2. New system total horsepower excludes any inactive motor horsepower. 3. Booster pump applications do not apply to new construction as specified above. 4. New system total motor horsepower is limited to 100 HP or less 5. Existing booster Pump System must be a constant speed system with no VFD Controls 6. The new booster pump system must be a more efficient design with VFD Controls than the existing system 7. All pump motors must meet NEMA Premium Efficiency standards 8. Incentive is based on New System Total Motor horsepower excluding any inactive or spare motor horsepower. | [7 empty] | Eligibility Criterias: 1. The new Booster Pump System’s total motor horsepower must be equal to or less than that of the existing system. 2. New system total horsepower excludes any inactive motor horsepower. 3. Booster pump applications do not apply to new construction as specified above. 4. New system total motor horsepower is limited to 100 HP or less 5. Existing booster Pump System must be a constant speed system with no VFD Controls 6. The new booster pump system must be a more efficient design with VFD Controls than the existing system 7. All pump motors must meet NEMA Premium Efficiency standards 8. Incentive is based on New System Total Motor horsepower excluding any inactive or spare motor horsepower. | [7 empty] | Eligibility Criterias: 1. The new Booster Pump System’s total motor horsepower must be equal to or less than that of the existing system. 2. New system total horsepower excludes any inactive motor horsepower. 3. Booster pump applications do not apply to new construction as specified above. 4. New system total motor horsepower is limited to 100 HP or less 5. Existing booster Pump System must be a constant speed system with no VFD Controls 6. The new booster pump system must be a more efficient design with VFD Controls than the existing system 7. All pump motors must meet NEMA Premium Efficiency standards 8. Incentive is based on New System Total Motor horsepower excluding any inactive or spare motor horsepower. | [7 empty] | Eligibility Criterias: 1. The new Booster Pump System’s total motor horsepower must be equal to or less than that of the existing system. 2. New system total horsepower excludes any inactive motor horsepower. 3. Booster pump applications do not apply to new construction as specified above. 4. New system total motor horsepower is limited to 100 HP or less 5. Existing booster Pump System must be a constant speed system with no VFD Controls 6. The new booster pump system must be a more efficient design with VFD Controls than the existing system 7. All pump motors must meet NEMA Premium Efficiency standards 8. Incentive is based on New System Total Motor horsepower excluding any inactive or spare motor horsepower. | [7 empty] | Eligibility Criterias: 1. The new Booster Pump System’s total motor horsepower must be equal to or less than that of the existing system. 2. New system total horsepower excludes any inactive motor horsepower. 3. Booster pump applications do not apply to new construction as specified above. 4. New system total motor horsepower is limited to 100 HP or less 5. Existing booster Pump System must be a constant speed system with no VFD Controls 6. The new booster pump system must be a more efficient design with VFD Controls than the existing system 7. All pump motors must meet NEMA Premium Efficiency standards 8. Incentive is based on New System Total Motor horsepower excluding any inactive or spare motor horsepower. | [7 empty] | Eligibility Criterias: 1. The new Booster Pump System’s total motor horsepower must be equal to or less than that of the existing system. 2. New system total horsepower excludes any inactive motor horsepower. 3. Booster pump applications do not apply to new construction as specified above. 4. New system total motor horsepower is limited to 100 HP or less 5. Existing booster Pump System must be a constant speed system with no VFD Controls 6. The new booster pump system must be a more efficient design with VFD Controls than the existing system 7. All pump motors must meet NEMA Premium Efficiency standards 8. Incentive is based on New System Total Motor horsepower excluding any inactive or spare motor horsepower. | [7 empty] | Eligibility Criterias: 1. The new Booster Pump System’s total motor horsepower must be equal to or less than that of the existing system. 2. New system total horsepower excludes any inactive motor horsepower. 3. Booster pump applications do not apply to new construction as specified above. 4. New system total motor horsepower is limited to 100 HP or less 5. Existing booster Pump System must be a constant speed system with no VFD Controls 6. The new booster pump system must be a more efficient design with VFD Controls than the existing system 7. All pump motors must meet NEMA Premium Efficiency standards 8. Incentive is based on New System Total Motor horsepower excluding any inactive or spare motor horsepower. | [7 empty] | Eligibility Criterias: 1. The new Booster Pump System’s total motor horsepower must be equal to or less than that of the existing system. 2. New system total horsepower excludes any inactive motor horsepower. 3. Booster pump applications do not apply to new construction as specified above. 4. New system total motor horsepower is limited to 100 HP or less 5. Existing booster Pump System must be a constant speed system with no VFD Controls 6. The new booster pump system must be a more efficient design with VFD Controls than the existing system 7. All pump motors must meet NEMA Premium Efficiency standards 8. Incentive is based on New System Total Motor horsepower excluding any inactive or spare motor horsepower. | [7 empty] | Eligibility Criterias: 1. The new Booster Pump System’s total motor horsepower must be equal to or less than that of the existing system. 2. New system total horsepower excludes any inactive motor horsepower. 3. Booster pump applications do not apply to new construction as specified above. 4. New system total motor horsepower is limited to 100 HP or less 5. Existing booster Pump System must be a constant speed system with no VFD Controls 6. The new booster pump system must be a more efficient design with VFD Controls than the existing system 7. All pump motors must meet NEMA Premium Efficiency standards 8. Incentive is based on New System Total Motor horsepower excluding any inactive or spare motor horsepower. | [7 empty] | Eligibility Criterias: 1. The new Booster Pump System’s total motor horsepower must be equal to or less than that of the existing system. 2. New system total horsepower excludes any inactive motor horsepower. 3. Booster pump applications do not apply to new construction as specified above. 4. New system total motor horsepower is limited to 100 HP or less 5. Existing booster Pump System must be a constant speed system with no VFD Controls 6. The new booster pump system must be a more efficient design with VFD Controls than the existing system 7. All pump motors must meet NEMA Premium Efficiency standards 8. Incentive is based on New System Total Motor horsepower excluding any inactive or spare motor horsepower. | [7 empty] | Eligibility Criterias: 1. The new Booster Pump System’s total motor horsepower must be equal to or less than that of the existing system. 2. New system total horsepower excludes any inactive motor horsepower. 3. Booster pump applications do not apply to new construction as specified above. 4. New system total motor horsepower is limited to 100 HP or less 5. Existing booster Pump System must be a constant speed system with no VFD Controls 6. The new booster pump system must be a more efficient design with VFD Controls than the existing system 7. All pump motors must meet NEMA Premium Efficiency standards 8. Incentive is based on New System Total Motor horsepower excluding any inactive or spare motor horsepower. | [7 empty] | Eligibility Criterias: 1. The new Booster Pump System’s total motor horsepower must be equal to or less than that of the existing system. 2. New system total horsepower excludes any inactive motor horsepower. 3. Booster pump applications do not apply to new construction as specified above. 4. New system total motor horsepower is limited to 100 HP or less 5. Existing booster Pump System must be a constant speed system with no VFD Controls 6. The new booster pump system must be a more efficient design with VFD Controls than the existing system 7. All pump motors must meet NEMA Premium Efficiency standards 8. Incentive is based on New System Total Motor horsepower excluding any inactive or spare motor horsepower. | [7 empty] | Eligibility Criterias: 1. The new Booster Pump System’s total motor horsepower must be equal to or less than that of the existing system. 2. New system total horsepower excludes any inactive motor horsepower. 3. Booster pump applications do not apply to new construction as specified above. 4. New system total motor horsepower is limited to 100 HP or less 5. Existing booster Pump System must be a constant speed system with no VFD Controls 6. The new booster pump system must be a more efficient design with VFD Controls than the existing system 7. All pump motors must meet NEMA Premium Efficiency standards 8. Incentive is based on New System Total Motor horsepower excluding any inactive or spare motor horsepower. | [7 empty] | Eligibility Criterias: 1. The new Booster Pump System’s total motor horsepower must be equal to or less than that of the existing system. 2. New system total horsepower excludes any inactive motor horsepower. 3. Booster pump applications do not apply to new construction as specified above. 4. New system total motor horsepower is limited to 100 HP or less 5. Existing booster Pump System must be a constant speed system with no VFD Controls 6. The new booster pump system must be a more efficient design with VFD Controls than the existing system 7. All pump motors must meet NEMA Premium Efficiency standards 8. Incentive is based on New System Total Motor horsepower excluding any inactive or spare motor horsepower. | [7 empty] | Eligibility Criterias: 1. The new Booster Pump System’s total motor horsepower must be equal to or less than that of the existing system. 2. New system total horsepower excludes any inactive motor horsepower. 3. Booster pump applications do not apply to new construction as specified above. 4. New system total motor horsepower is limited to 100 HP or less 5. Existing booster Pump System must be a constant speed system with no VFD Controls 6. The new booster pump system must be a more efficient design with VFD Controls than the existing system 7. All pump motors must meet NEMA Premium Efficiency standards 8. Incentive is based on New System Total Motor horsepower excluding any inactive or spare motor horsepower. | [7 empty] | Eligibility Criterias: 1. The new Booster Pump System’s total motor horsepower must be equal to or less than that of the existing system. 2. New system total horsepower excludes any inactive motor horsepower. 3. Booster pump applications do not apply to new construction as specified above. 4. New system total motor horsepower is limited to 100 HP or less 5. Existing booster Pump System must be a constant speed system with no VFD Controls 6. The new booster pump system must be a more efficient design with VFD Controls than the existing system 7. All pump motors must meet NEMA Premium Efficiency standards 8. Incentive is based on New System Total Motor horsepower excluding any inactive or spare motor horsepower. | [7 empty] | Eligibility Criterias: 1. The new Booster Pump System’s total motor horsepower must be equal to or less than that of the existing system. 2. New system total horsepower excludes any inactive motor horsepower. 3. Booster pump applications do not apply to new construction as specified above. 4. New system total motor horsepower is limited to 100 HP or less 5. Existing booster Pump System must be a constant speed system with no VFD Controls 6. The new booster pump system must be a more efficient design with VFD Controls than the existing system 7. All pump motors must meet NEMA Premium Efficiency standards 8. Incentive is based on New System Total Motor horsepower excluding any inactive or spare motor horsepower. | [7 empty] | Eligibility Criterias: 1. The new Booster Pump System’s total motor horsepower must be equal to or less than that of the existing system. 2. New system total horsepower excludes any inactive motor horsepower. 3. Booster pump applications do not apply to new construction as specified above. 4. New system total motor horsepower is limited to 100 HP or less 5. Existing booster Pump System must be a constant speed system with no VFD Controls 6. The new booster pump system must be a more efficient design with VFD Controls than the existing system 7. All pump motors must meet NEMA Premium Efficiency standards 8. Incentive is based on New System Total Motor horsepower excluding any inactive or spare motor horsepower. | [7 empty] | Eligibility Criterias: 1. The new Booster Pump System’s total motor horsepower must be equal to or less than that of the existing system. 2. New system total horsepower excludes any inactive motor horsepower. 3. Booster pump applications do not apply to new construction as specified above. 4. New system total motor horsepower is limited to 100 HP or less 5. Existing booster Pump System must be a constant speed system with no VFD Controls 6. The new booster pump system must be a more efficient design with VFD Controls than the existing system 7. All pump motors must meet NEMA Premium Efficiency standards 8. Incentive is based on New System Total Motor horsepower excluding any inactive or spare motor horsepower. | [7 empty] | Eligibility Criterias: 1. The new Booster Pump System’s total motor horsepower must be equal to or less than that of the existing system. 2. New system total horsepower excludes any inactive motor horsepower. 3. Booster pump applications do not apply to new construction as specified above. 4. New system total motor horsepower is limited to 100 HP or less 5. Existing booster Pump System must be a constant speed system with no VFD Controls 6. The new booster pump system must be a more efficient design with VFD Controls than the existing system 7. All pump motors must meet NEMA Premium Efficiency standards 8. Incentive is based on New System Total Motor horsepower excluding any inactive or spare motor horsepower. | [7 empty] | Eligibility Criterias: 1. The new Booster Pump System’s total motor horsepower must be equal to or less than that of the existing system. 2. New system total horsepower excludes any inactive motor horsepower. 3. Booster pump applications do not apply to new construction as specified above. 4. New system total motor horsepower is limited to 100 HP or less 5. Existing booster Pump System must be a constant speed system with no VFD Controls 6. The new booster pump system must be a more efficient design with VFD Controls than the existing system 7. All pump motors must meet NEMA Premium Efficiency standards 8. Incentive is based on New System Total Motor horsepower excluding any inactive or spare motor horsepower. | [7 empty] | Eligibility Criterias: 1. The new Booster Pump System’s total motor horsepower must be equal to or less than that of the existing system. 2. New system total horsepower excludes any inactive motor horsepower. 3. Booster pump applications do not apply to new construction as specified above. 4. New system total motor horsepower is limited to 100 HP or less 5. Existing booster Pump System must be a constant speed system with no VFD Controls 6. The new booster pump system must be a more efficient design with VFD Controls than the existing system 7. All pump motors must meet NEMA Premium Efficiency standards 8. Incentive is based on New System Total Motor horsepower excluding any inactive or spare motor horsepower. | [7 empty] | Eligibility Criterias: 1. The new Booster Pump System’s total motor horsepower must be equal to or less than that of the existing system. 2. New system total horsepower excludes any inactive motor horsepower. 3. Booster pump applications do not apply to new construction as specified above. 4. New system total motor horsepower is limited to 100 HP or less 5. Existing booster Pump System must be a constant speed system with no VFD Controls 6. The new booster pump system must be a more efficient design with VFD Controls than the existing system 7. All pump motors must meet NEMA Premium Efficiency standards 8. Incentive is based on New System Total Motor horsepower excluding any inactive or spare motor horsepower. | [7 empty] | Eligibility Criterias: 1. The new Booster Pump System’s total motor horsepower must be equal to or less than that of the existing system. 2. New system total horsepower excludes any inactive motor horsepower. 3. Booster pump applications do not apply to new construction as specified above. 4. New system total motor horsepower is limited to 100 HP or less 5. Existing booster Pump System must be a constant speed system with no VFD Controls 6. The new booster pump system must be a more efficient design with VFD Controls than the existing system 7. All pump motors must meet NEMA Premium Efficiency standards 8. Incentive is based on New System Total Motor horsepower excluding any inactive or spare motor horsepower. | [7 empty] | Eligibility Criterias: 1. The new Booster Pump System’s total motor horsepower must be equal to or less than that of the existing system. 2. New system total horsepower excludes any inactive motor horsepower. 3. Booster pump applications do not apply to new construction as specified above. 4. New system total motor horsepower is limited to 100 HP or less 5. Existing booster Pump System must be a constant speed system with no VFD Controls 6. The new booster pump system must be a more efficient design with VFD Controls than the existing system 7. All pump motors must meet NEMA Premium Efficiency standards 8. Incentive is based on New System Total Motor horsepower excluding any inactive or spare motor horsepower. | [7 empty] | Eligibility Criterias: 1. The new Booster Pump System’s total motor horsepower must be equal to or less than that of the existing system. 2. New system total horsepower excludes any inactive motor horsepower. 3. Booster pump applications do not apply to new construction as specified above. 4. New system total motor horsepower is limited to 100 HP or less 5. Existing booster Pump System must be a constant speed system with no VFD Controls 6. The new booster pump system must be a more efficient design with VFD Controls than the existing system 7. All pump motors must meet NEMA Premium Efficiency standards 8. Incentive is based on New System Total Motor horsepower excluding any inactive or spare motor horsepower. | [7 empty] | Eligibility Criterias: 1. The new Booster Pump System’s total motor horsepower must be equal to or less than that of the existing system. 2. New system total horsepower excludes any inactive motor horsepower. 3. Booster pump applications do not apply to new construction as specified above. 4. New system total motor horsepower is limited to 100 HP or less 5. Existing booster Pump System must be a constant speed system with no VFD Controls 6. The new booster pump system must be a more efficient design with VFD Controls than the existing system 7. All pump motors must meet NEMA Premium Efficiency standards 8. Incentive is based on New System Total Motor horsepower excluding any inactive or spare motor horsepower. | [7 empty] | Eligibility Criterias: 1. The new Booster Pump System’s total motor horsepower must be equal to or less than that of the existing system. 2. New system total horsepower excludes any inactive motor horsepower. 3. Booster pump applications do not apply to new construction as specified above. 4. New system total motor horsepower is limited to 100 HP or less 5. Existing booster Pump System must be a constant speed system with no VFD Controls 6. The new booster pump system must be a more efficient design with VFD Controls than the existing system 7. All pump motors must meet NEMA Premium Efficiency standards 8. Incentive is based on New System Total Motor horsepower excluding any inactive or spare motor horsepower. | [7 empty] | Eligibility Criterias: 1. The new Booster Pump System’s total motor horsepower must be equal to or less than that of the existing system. 2. New system total horsepower excludes any inactive motor horsepower. 3. Booster pump applications do not apply to new construction as specified above. 4. New system total motor horsepower is limited to 100 HP or less 5. Existing booster Pump System must be a constant speed system with no VFD Controls 6. The new booster pump system must be a more efficient design with VFD Controls than the existing system 7. All pump motors must meet NEMA Premium Efficiency standards 8. Incentive is based on New System Total Motor horsepower excluding any inactive or spare motor horsepower. | [7 empty] | Eligibility Criterias: 1. The new Booster Pump System’s total motor horsepower must be equal to or less than that of the existing system. 2. New system total horsepower excludes any inactive motor horsepower. 3. Booster pump applications do not apply to new construction as specified above. 4. New system total motor horsepower is limited to 100 HP or less 5. Existing booster Pump System must be a constant speed system with no VFD Controls 6. The new booster pump system must be a more efficient design with VFD Controls than the existing system 7. All pump motors must meet NEMA Premium Efficiency standards 8. Incentive is based on New System Total Motor horsepower excluding any inactive or spare motor horsepower. | [7 empty] | Eligibility Criterias: 1. The new Booster Pump System’s total motor horsepower must be equal to or less than that of the existing system. 2. New system total horsepower excludes any inactive motor horsepower. 3. Booster pump applications do not apply to new construction as specified above. 4. New system total motor horsepower is limited to 100 HP or less 5. Existing booster Pump System must be a constant speed system with no VFD Controls 6. The new booster pump system must be a more efficient design with VFD Controls than the existing system 7. All pump motors must meet NEMA Premium Efficiency standards 8. Incentive is based on New System Total Motor horsepower excluding any inactive or spare motor horsepower. | [7 empty] | Eligibility Criterias: 1. The new Booster Pump System’s total motor horsepower must be equal to or less than that of the existing system. 2. New system total horsepower excludes any inactive motor horsepower. 3. Booster pump applications do not apply to new construction as specified above. 4. New system total motor horsepower is limited to 100 HP or less 5. Existing booster Pump System must be a constant speed system with no VFD Controls 6. The new booster pump system must be a more efficient design with VFD Controls than the existing system 7. All pump motors must meet NEMA Premium Efficiency standards 8. Incentive is based on New System Total Motor horsepower excluding any inactive or spare motor horsepower. | [7 empty] | Eligibility Criterias: 1. The new Booster Pump System’s total motor horsepower must be equal to or less than that of the existing system. 2. New system total horsepower excludes any inactive motor horsepower. 3. Booster pump applications do not apply to new construction as specified above. 4. New system total motor horsepower is limited to 100 HP or less 5. Existing booster Pump System must be a constant speed system with no VFD Controls 6. The new booster pump system must be a more efficient design with VFD Controls than the existing system 7. All pump motors must meet NEMA Premium Efficiency standards 8. Incentive is based on New System Total Motor horsepower excluding any inactive or spare motor horsepower. | [7 empty] | Eligibility Criterias: 1. The new Booster Pump System’s total motor horsepower must be equal to or less than that of the existing system. 2. New system total horsepower excludes any inactive motor horsepower. 3. Booster pump applications do not apply to new construction as specified above. 4. New system total motor horsepower is limited to 100 HP or less 5. Existing booster Pump System must be a constant speed system with no VFD Controls 6. The new booster pump system must be a more efficient design with VFD Controls than the existing system 7. All pump motors must meet NEMA Premium Efficiency standards 8. Incentive is based on New System Total Motor horsepower excluding any inactive or spare motor horsepower. | [7 empty] | Eligibility Criterias: 1. The new Booster Pump System’s total motor horsepower must be equal to or less than that of the existing system. 2. New system total horsepower excludes any inactive motor horsepower. 3. Booster pump applications do not apply to new construction as specified above. 4. New system total motor horsepower is limited to 100 HP or less 5. Existing booster Pump System must be a constant speed system with no VFD Controls 6. The new booster pump system must be a more efficient design with VFD Controls than the existing system 7. All pump motors must meet NEMA Premium Efficiency standards 8. Incentive is based on New System Total Motor horsepower excluding any inactive or spare motor horsepower. | [7 empty] | Eligibility Criterias: 1. The new Booster Pump System’s total motor horsepower must be equal to or less than that of the existing system. 2. New system total horsepower excludes any inactive motor horsepower. 3. Booster pump applications do not apply to new construction as specified above. 4. New system total motor horsepower is limited to 100 HP or less 5. Existing booster Pump System must be a constant speed system with no VFD Controls 6. The new booster pump system must be a more efficient design with VFD Controls than the existing system 7. All pump motors must meet NEMA Premium Efficiency standards 8. Incentive is based on New System Total Motor horsepower excluding any inactive or spare motor horsepower. | [7 empty] | Eligibility Criterias: 1. The new Booster Pump System’s total motor horsepower must be equal to or less than that of the existing system. 2. New system total horsepower excludes any inactive motor horsepower. 3. Booster pump applications do not apply to new construction as specified above. 4. New system total motor horsepower is limited to 100 HP or less 5. Existing booster Pump System must be a constant speed system with no VFD Controls 6. The new booster pump system must be a more efficient design with VFD Controls than the existing system 7. All pump motors must meet NEMA Premium Efficiency standards 8. Incentive is based on New System Total Motor horsepower excluding any inactive or spare motor horsepower. | [7 empty] | Eligibility Criterias: 1. The new Booster Pump System’s total motor horsepower must be equal to or less than that of the existing system. 2. New system total horsepower excludes any inactive motor horsepower. 3. Booster pump applications do not apply to new construction as specified above. 4. New system total motor horsepower is limited to 100 HP or less 5. Existing booster Pump System must be a constant speed system with no VFD Controls 6. The new booster pump system must be a more efficient design with VFD Controls than the existing system 7. All pump motors must meet NEMA Premium Efficiency standards 8. Incentive is based on New System Total Motor horsepower excluding any inactive or spare motor horsepower. | [7 empty] | Eligibility Criterias: 1. The new Booster Pump System’s total motor horsepower must be equal to or less than that of the existing system. 2. New system total horsepower excludes any inactive motor horsepower. 3. Booster pump applications do not apply to new construction as specified above. 4. New system total motor horsepower is limited to 100 HP or less 5. Existing booster Pump System must be a constant speed system with no VFD Controls 6. The new booster pump system must be a more efficient design with VFD Controls than the existing system 7. All pump motors must meet NEMA Premium Efficiency standards 8. Incentive is based on New System Total Motor horsepower excluding any inactive or spare motor horsepower. | [7 empty] | Eligibility Criterias: 1. The new Booster Pump System’s total motor horsepower must be equal to or less than that of the existing system. 2. New system total horsepower excludes any inactive motor horsepower. 3. Booster pump applications do not apply to new construction as specified above. 4. New system total motor horsepower is limited to 100 HP or less 5. Existing booster Pump System must be a constant speed system with no VFD Controls 6. The new booster pump system must be a more efficient design with VFD Controls than the existing system 7. All pump motors must meet NEMA Premium Efficiency standards 8. Incentive is based on New System Total Motor horsepower excluding any inactive or spare motor horsepower. | [7 empty] | Eligibility Criterias: 1. The new Booster Pump System’s total motor horsepower must be equal to or less than that of the existing system. 2. New system total horsepower excludes any inactive motor horsepower. 3. Booster pump applications do not apply to new construction as specified above. 4. New system total motor horsepower is limited to 100 HP or less 5. Existing booster Pump System must be a constant speed system with no VFD Controls 6. The new booster pump system must be a more efficient design with VFD Controls than the existing system 7. All pump motors must meet NEMA Premium Efficiency standards 8. Incentive is based on New System Total Motor horsepower excluding any inactive or spare motor horsepower. | [7 empty] | Eligibility Criterias: 1. The new Booster Pump System’s total motor horsepower must be equal to or less than that of the existing system. 2. New system total horsepower excludes any inactive motor horsepower. 3. Booster pump applications do not apply to new construction as specified above. 4. New system total motor horsepower is limited to 100 HP or less 5. Existing booster Pump System must be a constant speed system with no VFD Controls 6. The new booster pump system must be a more efficient design with VFD Controls than the existing system 7. All pump motors must meet NEMA Premium Efficiency standards 8. Incentive is based on New System Total Motor horsepower excluding any inactive or spare motor horsepower. | [7 empty] | Eligibility Criterias: 1. The new Booster Pump System’s total motor horsepower must be equal to or less than that of the existing system. 2. New system total horsepower excludes any inactive motor horsepower. 3. Booster pump applications do not apply to new construction as specified above. 4. New system total motor horsepower is limited to 100 HP or less 5. Existing booster Pump System must be a constant speed system with no VFD Controls 6. The new booster pump system must be a more efficient design with VFD Controls than the existing system 7. All pump motors must meet NEMA Premium Efficiency standards 8. Incentive is based on New System Total Motor horsepower excluding any inactive or spare motor horsepower. | [7 empty] | Eligibility Criterias: 1. The new Booster Pump System’s total motor horsepower must be equal to or less than that of the existing system. 2. New system total horsepower excludes any inactive motor horsepower. 3. Booster pump applications do not apply to new construction as specified above. 4. New system total motor horsepower is limited to 100 HP or less 5. Existing booster Pump System must be a constant speed system with no VFD Controls 6. The new booster pump system must be a more efficient design with VFD Controls than the existing system 7. All pump motors must meet NEMA Premium Efficiency standards 8. Incentive is based on New System Total Motor horsepower excluding any inactive or spare motor horsepower. | [7 empty] | Eligibility Criterias: 1. The new Booster Pump System’s total motor horsepower must be equal to or less than that of the existing system. 2. New system total horsepower excludes any inactive motor horsepower. 3. Booster pump applications do not apply to new construction as specified above. 4. New system total motor horsepower is limited to 100 HP or less 5. Existing booster Pump System must be a constant speed system with no VFD Controls 6. The new booster pump system must be a more efficient design with VFD Controls than the existing system 7. All pump motors must meet NEMA Premium Efficiency standards 8. Incentive is based on New System Total Motor horsepower excluding any inactive or spare motor horsepower. | [7 empty] | Eligibility Criterias: 1. The new Booster Pump System’s total motor horsepower must be equal to or less than that of the existing system. 2. New system total horsepower excludes any inactive motor horsepower. 3. Booster pump applications do not apply to new construction as specified above. 4. New system total motor horsepower is limited to 100 HP or less 5. Existing booster Pump System must be a constant speed system with no VFD Controls 6. The new booster pump system must be a more efficient design with VFD Controls than the existing system 7. All pump motors must meet NEMA Premium Efficiency standards 8. Incentive is based on New System Total Motor horsepower excluding any inactive or spare motor horsepower. | [7 empty] | Eligibility Criterias: 1. The new Booster Pump System’s total motor horsepower must be equal to or less than that of the existing system. 2. New system total horsepower excludes any inactive motor horsepower. 3. Booster pump applications do not apply to new construction as specified above. 4. New system total motor horsepower is limited to 100 HP or less 5. Existing booster Pump System must be a constant speed system with no VFD Controls 6. The new booster pump system must be a more efficient design with VFD Controls than the existing system 7. All pump motors must meet NEMA Premium Efficiency standards 8. Incentive is based on New System Total Motor horsepower excluding any inactive or spare motor horsepower. | [7 empty] | Eligibility Criterias: 1. The new Booster Pump System’s total motor horsepower must be equal to or less than that of the existing system. 2. New system total horsepower excludes any inactive motor horsepower. 3. Booster pump applications do not apply to new construction as specified above. 4. New system total motor horsepower is limited to 100 HP or less 5. Existing booster Pump System must be a constant speed system with no VFD Controls 6. The new booster pump system must be a more efficient design with VFD Controls than the existing system 7. All pump motors must meet NEMA Premium Efficiency standards 8. Incentive is based on New System Total Motor horsepower excluding any inactive or spare motor horsepower. | [7 empty] | Eligibility Criterias: 1. The new Booster Pump System’s total motor horsepower must be equal to or less than that of the existing system. 2. New system total horsepower excludes any inactive motor horsepower. 3. Booster pump applications do not apply to new construction as specified above. 4. New system total motor horsepower is limited to 100 HP or less 5. Existing booster Pump System must be a constant speed system with no VFD Controls 6. The new booster pump system must be a more efficient design with VFD Controls than the existing system 7. All pump motors must meet NEMA Premium Efficiency standards 8. Incentive is based on New System Total Motor horsepower excluding any inactive or spare motor horsepower. | [7 empty] | Eligibility Criterias: 1. The new Booster Pump System’s total motor horsepower must be equal to or less than that of the existing system. 2. New system total horsepower excludes any inactive motor horsepower. 3. Booster pump applications do not apply to new construction as specified above. 4. New system total motor horsepower is limited to 100 HP or less 5. Existing booster Pump System must be a constant speed system with no VFD Controls 6. The new booster pump system must be a more efficient design with VFD Controls than the existing system 7. All pump motors must meet NEMA Premium Efficiency standards 8. Incentive is based on New System Total Motor horsepower excluding any inactive or spare motor horsepower. | [7 empty] | Eligibility Criterias: 1. The new Booster Pump System’s total motor horsepower must be equal to or less than that of the existing system. 2. New system total horsepower excludes any inactive motor horsepower. 3. Booster pump applications do not apply to new construction as specified above. 4. New system total motor horsepower is limited to 100 HP or less 5. Existing booster Pump System must be a constant speed system with no VFD Controls 6. The new booster pump system must be a more efficient design with VFD Controls than the existing system 7. All pump motors must meet NEMA Premium Efficiency standards 8. Incentive is based on New System Total Motor horsepower excluding any inactive or spare motor horsepower. | [7 empty] | Eligibility Criterias: 1. The new Booster Pump System’s total motor horsepower must be equal to or less than that of the existing system. 2. New system total horsepower excludes any inactive motor horsepower. 3. Booster pump applications do not apply to new construction as specified above. 4. New system total motor horsepower is limited to 100 HP or less 5. Existing booster Pump System must be a constant speed system with no VFD Controls 6. The new booster pump system must be a more efficient design with VFD Controls than the existing system 7. All pump motors must meet NEMA Premium Efficiency standards 8. Incentive is based on New System Total Motor horsepower excluding any inactive or spare motor horsepower. | [7 empty] | Eligibility Criterias: 1. The new Booster Pump System’s total motor horsepower must be equal to or less than that of the existing system. 2. New system total horsepower excludes any inactive motor horsepower. 3. Booster pump applications do not apply to new construction as specified above. 4. New system total motor horsepower is limited to 100 HP or less 5. Existing booster Pump System must be a constant speed system with no VFD Controls 6. The new booster pump system must be a more efficient design with VFD Controls than the existing system 7. All pump motors must meet NEMA Premium Efficiency standards 8. Incentive is based on New System Total Motor horsepower excluding any inactive or spare motor horsepower. | [7 empty] | Eligibility Criterias: 1. The new Booster Pump System’s total motor horsepower must be equal to or less than that of the existing system. 2. New system total horsepower excludes any inactive motor horsepower. 3. Booster pump applications do not apply to new construction as specified above. 4. New system total motor horsepower is limited to 100 HP or less 5. Existing booster Pump System must be a constant speed system with no VFD Controls 6. The new booster pump system must be a more efficient design with VFD Controls than the existing system 7. All pump motors must meet NEMA Premium Efficiency standards 8. Incentive is based on New System Total Motor horsepower excluding any inactive or spare motor horsepower. | [7 empty] | Eligibility Criterias: 1. The new Booster Pump System’s total motor horsepower must be equal to or less than that of the existing system. 2. New system total horsepower excludes any inactive motor horsepower. 3. Booster pump applications do not apply to new construction as specified above. 4. New system total motor horsepower is limited to 100 HP or less 5. Existing booster Pump System must be a constant speed system with no VFD Controls 6. The new booster pump system must be a more efficient design with VFD Controls than the existing system 7. All pump motors must meet NEMA Premium Efficiency standards 8. Incentive is based on New System Total Motor horsepower excluding any inactive or spare motor horsepower. | [7 empty] | Eligibility Criterias: 1. The new Booster Pump System’s total motor horsepower must be equal to or less than that of the existing system. 2. New system total horsepower excludes any inactive motor horsepower. 3. Booster pump applications do not apply to new construction as specified above. 4. New system total motor horsepower is limited to 100 HP or less 5. Existing booster Pump System must be a constant speed system with no VFD Controls 6. The new booster pump system must be a more efficient design with VFD Controls than the existing system 7. All pump motors must meet NEMA Premium Efficiency standards 8. Incentive is based on New System Total Motor horsepower excluding any inactive or spare motor horsepower. | [7 empty] | Eligibility Criterias: 1. The new Booster Pump System’s total motor horsepower must be equal to or less than that of the existing system. 2. New system total horsepower excludes any inactive motor horsepower. 3. Booster pump applications do not apply to new construction as specified above. 4. New system total motor horsepower is limited to 100 HP or less 5. Existing booster Pump System must be a constant speed system with no VFD Controls 6. The new booster pump system must be a more efficient design with VFD Controls than the existing system 7. All pump motors must meet NEMA Premium Efficiency standards 8. Incentive is based on New System Total Motor horsepower excluding any inactive or spare motor horsepower. | [7 empty] | Eligibility Criterias: 1. The new Booster Pump System’s total motor horsepower must be equal to or less than that of the existing system. 2. New system total horsepower excludes any inactive motor horsepower. 3. Booster pump applications do not apply to new construction as specified above. 4. New system total motor horsepower is limited to 100 HP or less 5. Existing booster Pump System must be a constant speed system with no VFD Controls 6. The new booster pump system must be a more efficient design with VFD Controls than the existing system 7. All pump motors must meet NEMA Premium Efficiency standards 8. Incentive is based on New System Total Motor horsepower excluding any inactive or spare motor horsepower. | [7 empty] | Eligibility Criterias: 1. The new Booster Pump System’s total motor horsepower must be equal to or less than that of the existing system. 2. New system total horsepower excludes any inactive motor horsepower. 3. Booster pump applications do not apply to new construction as specified above. 4. New system total motor horsepower is limited to 100 HP or less 5. Existing booster Pump System must be a constant speed system with no VFD Controls 6. The new booster pump system must be a more efficient design with VFD Controls than the existing system 7. All pump motors must meet NEMA Premium Efficiency standards 8. Incentive is based on New System Total Motor horsepower excluding any inactive or spare motor horsepower. | [7 empty] | Eligibility Criterias: 1. The new Booster Pump System’s total motor horsepower must be equal to or less than that of the existing system. 2. New system total horsepower excludes any inactive motor horsepower. 3. Booster pump applications do not apply to new construction as specified above. 4. New system total motor horsepower is limited to 100 HP or less 5. Existing booster Pump System must be a constant speed system with no VFD Controls 6. The new booster pump system must be a more efficient design with VFD Controls than the existing system 7. All pump motors must meet NEMA Premium Efficiency standards 8. Incentive is based on New System Total Motor horsepower excluding any inactive or spare motor horsepower. | [7 empty] | Eligibility Criterias: 1. The new Booster Pump System’s total motor horsepower must be equal to or less than that of the existing system. 2. New system total horsepower excludes any inactive motor horsepower. 3. Booster pump applications do not apply to new construction as specified above. 4. New system total motor horsepower is limited to 100 HP or less 5. Existing booster Pump System must be a constant speed system with no VFD Controls 6. The new booster pump system must be a more efficient design with VFD Controls than the existing system 7. All pump motors must meet NEMA Premium Efficiency standards 8. Incentive is based on New System Total Motor horsepower excluding any inactive or spare motor horsepower. | [7 empty] | Eligibility Criterias: 1. The new Booster Pump System’s total motor horsepower must be equal to or less than that of the existing system. 2. New system total horsepower excludes any inactive motor horsepower. 3. Booster pump applications do not apply to new construction as specified above. 4. New system total motor horsepower is limited to 100 HP or less 5. Existing booster Pump System must be a constant speed system with no VFD Controls 6. The new booster pump system must be a more efficient design with VFD Controls than the existing system 7. All pump motors must meet NEMA Premium Efficiency standards 8. Incentive is based on New System Total Motor horsepower excluding any inactive or spare motor horsepower. | [7 empty] | Eligibility Criterias: 1. The new Booster Pump System’s total motor horsepower must be equal to or less than that of the existing system. 2. New system total horsepower excludes any inactive motor horsepower. 3. Booster pump applications do not apply to new construction as specified above. 4. New system total motor horsepower is limited to 100 HP or less 5. Existing booster Pump System must be a constant speed system with no VFD Controls 6. The new booster pump system must be a more efficient design with VFD Controls than the existing system 7. All pump motors must meet NEMA Premium Efficiency standards 8. Incentive is based on New System Total Motor horsepower excluding any inactive or spare motor horsepower. | [7 empty] | Eligibility Criterias: 1. The new Booster Pump System’s total motor horsepower must be equal to or less than that of the existing system. 2. New system total horsepower excludes any inactive motor horsepower. 3. Booster pump applications do not apply to new construction as specified above. 4. New system total motor horsepower is limited to 100 HP or less 5. Existing booster Pump System must be a constant speed system with no VFD Controls 6. The new booster pump system must be a more efficient design with VFD Controls than the existing system 7. All pump motors must meet NEMA Premium Efficiency standards 8. Incentive is based on New System Total Motor horsepower excluding any inactive or spare motor horsepower. | [7 empty] | Eligibility Criterias: 1. The new Booster Pump System’s total motor horsepower must be equal to or less than that of the existing system. 2. New system total horsepower excludes any inactive motor horsepower. 3. Booster pump applications do not apply to new construction as specified above. 4. New system total motor horsepower is limited to 100 HP or less 5. Existing booster Pump System must be a constant speed system with no VFD Controls 6. The new booster pump system must be a more efficient design with VFD Controls than the existing system 7. All pump motors must meet NEMA Premium Efficiency standards 8. Incentive is based on New System Total Motor horsepower excluding any inactive or spare motor horsepower. | [7 empty] | Eligibility Criterias: 1. The new Booster Pump System’s total motor horsepower must be equal to or less than that of the existing system. 2. New system total horsepower excludes any inactive motor horsepower. 3. Booster pump applications do not apply to new construction as specified above. 4. New system total motor horsepower is limited to 100 HP or less 5. Existing booster Pump System must be a constant speed system with no VFD Controls 6. The new booster pump system must be a more efficient design with VFD Controls than the existing system 7. All pump motors must meet NEMA Premium Efficiency standards 8. Incentive is based on New System Total Motor horsepower excluding any inactive or spare motor horsepower. | [7 empty] | Eligibility Criterias: 1. The new Booster Pump System’s total motor horsepower must be equal to or less than that of the existing system. 2. New system total horsepower excludes any inactive motor horsepower. 3. Booster pump applications do not apply to new construction as specified above. 4. New system total motor horsepower is limited to 100 HP or less 5. Existing booster Pump System must be a constant speed system with no VFD Controls 6. The new booster pump system must be a more efficient design with VFD Controls than the existing system 7. All pump motors must meet NEMA Premium Efficiency standards 8. Incentive is based on New System Total Motor horsepower excluding any inactive or spare motor horsepower. | [7 empty] | Eligibility Criterias: 1. The new Booster Pump System’s total motor horsepower must be equal to or less than that of the existing system. 2. New system total horsepower excludes any inactive motor horsepower. 3. Booster pump applications do not apply to new construction as specified above. 4. New system total motor horsepower is limited to 100 HP or less 5. Existing booster Pump System must be a constant speed system with no VFD Controls 6. The new booster pump system must be a more efficient design with VFD Controls than the existing system 7. All pump motors must meet NEMA Premium Efficiency standards 8. Incentive is based on New System Total Motor horsepower excluding any inactive or spare motor horsepower. | [7 empty] | Eligibility Criterias: 1. The new Booster Pump System’s total motor horsepower must be equal to or less than that of the existing system. 2. New system total horsepower excludes any inactive motor horsepower. 3. Booster pump applications do not apply to new construction as specified above. 4. New system total motor horsepower is limited to 100 HP or less 5. Existing booster Pump System must be a constant speed system with no VFD Controls 6. The new booster pump system must be a more efficient design with VFD Controls than the existing system 7. All pump motors must meet NEMA Premium Efficiency standards 8. Incentive is based on New System Total Motor horsepower excluding any inactive or spare motor horsepower. | [7 empty] | Eligibility Criterias: 1. The new Booster Pump System’s total motor horsepower must be equal to or less than that of the existing system. 2. New system total horsepower excludes any inactive motor horsepower. 3. Booster pump applications do not apply to new construction as specified above. 4. New system total motor horsepower is limited to 100 HP or less 5. Existing booster Pump System must be a constant speed system with no VFD Controls 6. The new booster pump system must be a more efficient design with VFD Controls than the existing system 7. All pump motors must meet NEMA Premium Efficiency standards 8. Incentive is based on New System Total Motor horsepower excluding any inactive or spare motor horsepower. | [7 empty] | Eligibility Criterias: 1. The new Booster Pump System’s total motor horsepower must be equal to or less than that of the existing system. 2. New system total horsepower excludes any inactive motor horsepower. 3. Booster pump applications do not apply to new construction as specified above. 4. New system total motor horsepower is limited to 100 HP or less 5. Existing booster Pump System must be a constant speed system with no VFD Controls 6. The new booster pump system must be a more efficient design with VFD Controls than the existing system 7. All pump motors must meet NEMA Premium Efficiency standards 8. Incentive is based on New System Total Motor horsepower excluding any inactive or spare motor horsepower. | [7 empty] | Eligibility Criterias: 1. The new Booster Pump System’s total motor horsepower must be equal to or less than that of the existing system. 2. New system total horsepower excludes any inactive motor horsepower. 3. Booster pump applications do not apply to new construction as specified above. 4. New system total motor horsepower is limited to 100 HP or less 5. Existing booster Pump System must be a constant speed system with no VFD Controls 6. The new booster pump system must be a more efficient design with VFD Controls than the existing system 7. All pump motors must meet NEMA Premium Efficiency standards 8. Incentive is based on New System Total Motor horsepower excluding any inactive or spare motor horsepower. | [7 empty] | Eligibility Criterias: 1. The new Booster Pump System’s total motor horsepower must be equal to or less than that of the existing system. 2. New system total horsepower excludes any inactive motor horsepower. 3. Booster pump applications do not apply to new construction as specified above. 4. New system total motor horsepower is limited to 100 HP or less 5. Existing booster Pump System must be a constant speed system with no VFD Controls 6. The new booster pump system must be a more efficient design with VFD Controls than the existing system 7. All pump motors must meet NEMA Premium Efficiency standards 8. Incentive is based on New System Total Motor horsepower excluding any inactive or spare motor horsepower. | [7 empty] | Eligibility Criterias: 1. The new Booster Pump System’s total motor horsepower must be equal to or less than that of the existing system. 2. New system total horsepower excludes any inactive motor horsepower. 3. Booster pump applications do not apply to new construction as specified above. 4. New system total motor horsepower is limited to 100 HP or less 5. Existing booster Pump System must be a constant speed system with no VFD Controls 6. The new booster pump system must be a more efficient design with VFD Controls than the existing system 7. All pump motors must meet NEMA Premium Efficiency standards 8. Incentive is based on New System Total Motor horsepower excluding any inactive or spare motor horsepower. | [7 empty] | Eligibility Criterias: 1. The new Booster Pump System’s total motor horsepower must be equal to or less than that of the existing system. 2. New system total horsepower excludes any inactive motor horsepower. 3. Booster pump applications do not apply to new construction as specified above. 4. New system total motor horsepower is limited to 100 HP or less 5. Existing booster Pump System must be a constant speed system with no VFD Controls 6. The new booster pump system must be a more efficient design with VFD Controls than the existing system 7. All pump motors must meet NEMA Premium Efficiency standards 8. Incentive is based on New System Total Motor horsepower excluding any inactive or spare motor horsepower. | [7 empty] | Eligibility Criterias: 1. The new Booster Pump System’s total motor horsepower must be equal to or less than that of the existing system. 2. New system total horsepower excludes any inactive motor horsepower. 3. Booster pump applications do not apply to new construction as specified above. 4. New system total motor horsepower is limited to 100 HP or less 5. Existing booster Pump System must be a constant speed system with no VFD Controls 6. The new booster pump system must be a more efficient design with VFD Controls than the existing system 7. All pump motors must meet NEMA Premium Efficiency standards 8. Incentive is based on New System Total Motor horsepower excluding any inactive or spare motor horsepower. | [7 empty] | Eligibility Criterias: 1. The new Booster Pump System’s total motor horsepower must be equal to or less than that of the existing system. 2. New system total horsepower excludes any inactive motor horsepower. 3. Booster pump applications do not apply to new construction as specified above. 4. New system total motor horsepower is limited to 100 HP or less 5. Existing booster Pump System must be a constant speed system with no VFD Controls 6. The new booster pump system must be a more efficient design with VFD Controls than the existing system 7. All pump motors must meet NEMA Premium Efficiency standards 8. Incentive is based on New System Total Motor horsepower excluding any inactive or spare motor horsepower. | [7 empty] | Eligibility Criterias: 1. The new Booster Pump System’s total motor horsepower must be equal to or less than that of the existing system. 2. New system total horsepower excludes any inactive motor horsepower. 3. Booster pump applications do not apply to new construction as specified above. 4. New system total motor horsepower is limited to 100 HP or less 5. Existing booster Pump System must be a constant speed system with no VFD Controls 6. The new booster pump system must be a more efficient design with VFD Controls than the existing system 7. All pump motors must meet NEMA Premium Efficiency standards 8. Incentive is based on New System Total Motor horsepower excluding any inactive or spare motor horsepower. | [7 empty] | Eligibility Criterias: 1. The new Booster Pump System’s total motor horsepower must be equal to or less than that of the existing system. 2. New system total horsepower excludes any inactive motor horsepower. 3. Booster pump applications do not apply to new construction as specified above. 4. New system total motor horsepower is limited to 100 HP or less 5. Existing booster Pump System must be a constant speed system with no VFD Controls 6. The new booster pump system must be a more efficient design with VFD Controls than the existing system 7. All pump motors must meet NEMA Premium Efficiency standards 8. Incentive is based on New System Total Motor horsepower excluding any inactive or spare motor horsepower. | [7 empty] | Eligibility Criterias: 1. The new Booster Pump System’s total motor horsepower must be equal to or less than that of the existing system. 2. New system total horsepower excludes any inactive motor horsepower. 3. Booster pump applications do not apply to new construction as specified above. 4. New system total motor horsepower is limited to 100 HP or less 5. Existing booster Pump System must be a constant speed system with no VFD Controls 6. The new booster pump system must be a more efficient design with VFD Controls than the existing system 7. All pump motors must meet NEMA Premium Efficiency standards 8. Incentive is based on New System Total Motor horsepower excluding any inactive or spare motor horsepower. | [7 empty] | Eligibility Criterias: 1. The new Booster Pump System’s total motor horsepower must be equal to or less than that of the existing system. 2. New system total horsepower excludes any inactive motor horsepower. 3. Booster pump applications do not apply to new construction as specified above. 4. New system total motor horsepower is limited to 100 HP or less 5. Existing booster Pump System must be a constant speed system with no VFD Controls 6. The new booster pump system must be a more efficient design with VFD Controls than the existing system 7. All pump motors must meet NEMA Premium Efficiency standards 8. Incentive is based on New System Total Motor horsepower excluding any inactive or spare motor horsepower. | [7 empty] | Eligibility Criterias: 1. The new Booster Pump System’s total motor horsepower must be equal to or less than that of the existing system. 2. New system total horsepower excludes any inactive motor horsepower. 3. Booster pump applications do not apply to new construction as specified above. 4. New system total motor horsepower is limited to 100 HP or less 5. Existing booster Pump System must be a constant speed system with no VFD Controls 6. The new booster pump system must be a more efficient design with VFD Controls than the existing system 7. All pump motors must meet NEMA Premium Efficiency standards 8. Incentive is based on New System Total Motor horsepower excluding any inactive or spare motor horsepower. | [7 empty] | Eligibility Criterias: 1. The new Booster Pump System’s total motor horsepower must be equal to or less than that of the existing system. 2. New system total horsepower excludes any inactive motor horsepower. 3. Booster pump applications do not apply to new construction as specified above. 4. New system total motor horsepower is limited to 100 HP or less 5. Existing booster Pump System must be a constant speed system with no VFD Controls 6. The new booster pump system must be a more efficient design with VFD Controls than the existing system 7. All pump motors must meet NEMA Premium Efficiency standards 8. Incentive is based on New System Total Motor horsepower excluding any inactive or spare motor horsepower. | [7 empty] | Eligibility Criterias: 1. The new Booster Pump System’s total motor horsepower must be equal to or less than that of the existing system. 2. New system total horsepower excludes any inactive motor horsepower. 3. Booster pump applications do not apply to new construction as specified above. 4. New system total motor horsepower is limited to 100 HP or less 5. Existing booster Pump System must be a constant speed system with no VFD Controls 6. The new booster pump system must be a more efficient design with VFD Controls than the existing system 7. All pump motors must meet NEMA Premium Efficiency standards 8. Incentive is based on New System Total Motor horsepower excluding any inactive or spare motor horsepower. | [7 empty] | Eligibility Criterias: 1. The new Booster Pump System’s total motor horsepower must be equal to or less than that of the existing system. 2. New system total horsepower excludes any inactive motor horsepower. 3. Booster pump applications do not apply to new construction as specified above. 4. New system total motor horsepower is limited to 100 HP or less 5. Existing booster Pump System must be a constant speed system with no VFD Controls 6. The new booster pump system must be a more efficient design with VFD Controls than the existing system 7. All pump motors must meet NEMA Premium Efficiency standards 8. Incentive is based on New System Total Motor horsepower excluding any inactive or spare motor horsepower. | [7 empty] | Eligibility Criterias: 1. The new Booster Pump System’s total motor horsepower must be equal to or less than that of the existing system. 2. New system total horsepower excludes any inactive motor horsepower. 3. Booster pump applications do not apply to new construction as specified above. 4. New system total motor horsepower is limited to 100 HP or less 5. Existing booster Pump System must be a constant speed system with no VFD Controls 6. The new booster pump system must be a more efficient design with VFD Controls than the existing system 7. All pump motors must meet NEMA Premium Efficiency standards 8. Incentive is based on New System Total Motor horsepower excluding any inactive or spare motor horsepower. | [7 empty] | Eligibility Criterias: 1. The new Booster Pump System’s total motor horsepower must be equal to or less than that of the existing system. 2. New system total horsepower excludes any inactive motor horsepower. 3. Booster pump applications do not apply to new construction as specified above. 4. New system total motor horsepower is limited to 100 HP or less 5. Existing booster Pump System must be a constant speed system with no VFD Controls 6. The new booster pump system must be a more efficient design with VFD Controls than the existing system 7. All pump motors must meet NEMA Premium Efficiency standards 8. Incentive is based on New System Total Motor horsepower excluding any inactive or spare motor horsepower. | [7 empty] | Eligibility Criterias: 1. The new Booster Pump System’s total motor horsepower must be equal to or less than that of the existing system. 2. New system total horsepower excludes any inactive motor horsepower. 3. Booster pump applications do not apply to new construction as specified above. 4. New system total motor horsepower is limited to 100 HP or less 5. Existing booster Pump System must be a constant speed system with no VFD Controls 6. The new booster pump system must be a more efficient design with VFD Controls than the existing system 7. All pump motors must meet NEMA Premium Efficiency standards 8. Incentive is based on New System Total Motor horsepower excluding any inactive or spare motor horsepower. | [7 empty] | Eligibility Criterias: 1. The new Booster Pump System’s total motor horsepower must be equal to or less than that of the existing system. 2. New system total horsepower excludes any inactive motor horsepower. 3. Booster pump applications do not apply to new construction as specified above. 4. New system total motor horsepower is limited to 100 HP or less 5. Existing booster Pump System must be a constant speed system with no VFD Controls 6. The new booster pump system must be a more efficient design with VFD Controls than the existing system 7. All pump motors must meet NEMA Premium Efficiency standards 8. Incentive is based on New System Total Motor horsepower excluding any inactive or spare motor horsepower. | [7 empty] | Eligibility Criterias: 1. The new Booster Pump System’s total motor horsepower must be equal to or less than that of the existing system. 2. New system total horsepower excludes any inactive motor horsepower. 3. Booster pump applications do not apply to new construction as specified above. 4. New system total motor horsepower is limited to 100 HP or less 5. Existing booster Pump System must be a constant speed system with no VFD Controls 6. The new booster pump system must be a more efficient design with VFD Controls than the existing system 7. All pump motors must meet NEMA Premium Efficiency standards 8. Incentive is based on New System Total Motor horsepower excluding any inactive or spare motor horsepower. | [7 empty] | Eligibility Criterias: 1. The new Booster Pump System’s total motor horsepower must be equal to or less than that of the existing system. 2. New system total horsepower excludes any inactive motor horsepower. 3. Booster pump applications do not apply to new construction as specified above. 4. New system total motor horsepower is limited to 100 HP or less 5. Existing booster Pump System must be a constant speed system with no VFD Controls 6. The new booster pump system must be a more efficient design with VFD Controls than the existing system 7. All pump motors must meet NEMA Premium Efficiency standards 8. Incentive is based on New System Total Motor horsepower excluding any inactive or spare motor horsepower. | [7 empty] | Eligibility Criterias: 1. The new Booster Pump System’s total motor horsepower must be equal to or less than that of the existing system. 2. New system total horsepower excludes any inactive motor horsepower. 3. Booster pump applications do not apply to new construction as specified above. 4. New system total motor horsepower is limited to 100 HP or less 5. Existing booster Pump System must be a constant speed system with no VFD Controls 6. The new booster pump system must be a more efficient design with VFD Controls than the existing system 7. All pump motors must meet NEMA Premium Efficiency standards 8. Incentive is based on New System Total Motor horsepower excluding any inactive or spare motor horsepower. | [7 empty] | Eligibility Criterias: 1. The new Booster Pump System’s total motor horsepower must be equal to or less than that of the existing system. 2. New system total horsepower excludes any inactive motor horsepower. 3. Booster pump applications do not apply to new construction as specified above. 4. New system total motor horsepower is limited to 100 HP or less 5. Existing booster Pump System must be a constant speed system with no VFD Controls 6. The new booster pump system must be a more efficient design with VFD Controls than the existing system 7. All pump motors must meet NEMA Premium Efficiency standards 8. Incentive is based on New System Total Motor horsepower excluding any inactive or spare motor horsepower. | [7 empty] | Eligibility Criterias: 1. The new Booster Pump System’s total motor horsepower must be equal to or less than that of the existing system. 2. New system total horsepower excludes any inactive motor horsepower. 3. Booster pump applications do not apply to new construction as specified above. 4. New system total motor horsepower is limited to 100 HP or less 5. Existing booster Pump System must be a constant speed system with no VFD Controls 6. The new booster pump system must be a more efficient design with VFD Controls than the existing system 7. All pump motors must meet NEMA Premium Efficiency standards 8. Incentive is based on New System Total Motor horsepower excluding any inactive or spare motor horsepower. | [7 empty] | Eligibility Criterias: 1. The new Booster Pump System’s total motor horsepower must be equal to or less than that of the existing system. 2. New system total horsepower excludes any inactive motor horsepower. 3. Booster pump applications do not apply to new construction as specified above. 4. New system total motor horsepower is limited to 100 HP or less 5. Existing booster Pump System must be a constant speed system with no VFD Controls 6. The new booster pump system must be a more efficient design with VFD Controls than the existing system 7. All pump motors must meet NEMA Premium Efficiency standards 8. Incentive is based on New System Total Motor horsepower excluding any inactive or spare motor horsepower. | [7 empty] | Eligibility Criterias: 1. The new Booster Pump System’s total motor horsepower must be equal to or less than that of the existing system. 2. New system total horsepower excludes any inactive motor horsepower. 3. Booster pump applications do not apply to new construction as specified above. 4. New system total motor horsepower is limited to 100 HP or less 5. Existing booster Pump System must be a constant speed system with no VFD Controls 6. The new booster pump system must be a more efficient design with VFD Controls than the existing system 7. All pump motors must meet NEMA Premium Efficiency standards 8. Incentive is based on New System Total Motor horsepower excluding any inactive or spare motor horsepower. | [7 empty] | Eligibility Criterias: 1. The new Booster Pump System’s total motor horsepower must be equal to or less than that of the existing system. 2. New system total horsepower excludes any inactive motor horsepower. 3. Booster pump applications do not apply to new construction as specified above. 4. New system total motor horsepower is limited to 100 HP or less 5. Existing booster Pump System must be a constant speed system with no VFD Controls 6. The new booster pump system must be a more efficient design with VFD Controls than the existing system 7. All pump motors must meet NEMA Premium Efficiency standards 8. Incentive is based on New System Total Motor horsepower excluding any inactive or spare motor horsepower. | [7 empty] | Eligibility Criterias: 1. The new Booster Pump System’s total motor horsepower must be equal to or less than that of the existing system. 2. New system total horsepower excludes any inactive motor horsepower. 3. Booster pump applications do not apply to new construction as specified above. 4. New system total motor horsepower is limited to 100 HP or less 5. Existing booster Pump System must be a constant speed system with no VFD Controls 6. The new booster pump system must be a more efficient design with VFD Controls than the existing system 7. All pump motors must meet NEMA Premium Efficiency standards 8. Incentive is based on New System Total Motor horsepower excluding any inactive or spare motor horsepower. | [7 empty] | Eligibility Criterias: 1. The new Booster Pump System’s total motor horsepower must be equal to or less than that of the existing system. 2. New system total horsepower excludes any inactive motor horsepower. 3. Booster pump applications do not apply to new construction as specified above. 4. New system total motor horsepower is limited to 100 HP or less 5. Existing booster Pump System must be a constant speed system with no VFD Controls 6. The new booster pump system must be a more efficient design with VFD Controls than the existing system 7. All pump motors must meet NEMA Premium Efficiency standards 8. Incentive is based on New System Total Motor horsepower excluding any inactive or spare motor horsepower. | [7 empty] | Eligibility Criterias: 1. The new Booster Pump System’s total motor horsepower must be equal to or less than that of the existing system. 2. New system total horsepower excludes any inactive motor horsepower. 3. Booster pump applications do not apply to new construction as specified above. 4. New system total motor horsepower is limited to 100 HP or less 5. Existing booster Pump System must be a constant speed system with no VFD Controls 6. The new booster pump system must be a more efficient design with VFD Controls than the existing system 7. All pump motors must meet NEMA Premium Efficiency standards 8. Incentive is based on New System Total Motor horsepower excluding any inactive or spare motor horsepower. | [7 empty] | Eligibility Criterias: 1. The new Booster Pump System’s total motor horsepower must be equal to or less than that of the existing system. 2. New system total horsepower excludes any inactive motor horsepower. 3. Booster pump applications do not apply to new construction as specified above. 4. New system total motor horsepower is limited to 100 HP or less 5. Existing booster Pump System must be a constant speed system with no VFD Controls 6. The new booster pump system must be a more efficient design with VFD Controls than the existing system 7. All pump motors must meet NEMA Premium Efficiency standards 8. Incentive is based on New System Total Motor horsepower excluding any inactive or spare motor horsepower. | [7 empty] | Eligibility Criterias: 1. The new Booster Pump System’s total motor horsepower must be equal to or less than that of the existing system. 2. New system total horsepower excludes any inactive motor horsepower. 3. Booster pump applications do not apply to new construction as specified above. 4. New system total motor horsepower is limited to 100 HP or less 5. Existing booster Pump System must be a constant speed system with no VFD Controls 6. The new booster pump system must be a more efficient design with VFD Controls than the existing system 7. All pump motors must meet NEMA Premium Efficiency standards 8. Incentive is based on New System Total Motor horsepower excluding any inactive or spare motor horsepower. | [7 empty] | Eligibility Criterias: 1. The new Booster Pump System’s total motor horsepower must be equal to or less than that of the existing system. 2. New system total horsepower excludes any inactive motor horsepower. 3. Booster pump applications do not apply to new construction as specified above. 4. New system total motor horsepower is limited to 100 HP or less 5. Existing booster Pump System must be a constant speed system with no VFD Controls 6. The new booster pump system must be a more efficient design with VFD Controls than the existing system 7. All pump motors must meet NEMA Premium Efficiency standards 8. Incentive is based on New System Total Motor horsepower excluding any inactive or spare motor horsepower. | [7 empty] | Eligibility Criterias: 1. The new Booster Pump System’s total motor horsepower must be equal to or less than that of the existing system. 2. New system total horsepower excludes any inactive motor horsepower. 3. Booster pump applications do not apply to new construction as specified above. 4. New system total motor horsepower is limited to 100 HP or less 5. Existing booster Pump System must be a constant speed system with no VFD Controls 6. The new booster pump system must be a more efficient design with VFD Controls than the existing system 7. All pump motors must meet NEMA Premium Efficiency standards 8. Incentive is based on New System Total Motor horsepower excluding any inactive or spare motor horsepower. | [7 empty] | Eligibility Criterias: 1. The new Booster Pump System’s total motor horsepower must be equal to or less than that of the existing system. 2. New system total horsepower excludes any inactive motor horsepower. 3. Booster pump applications do not apply to new construction as specified above. 4. New system total motor horsepower is limited to 100 HP or less 5. Existing booster Pump System must be a constant speed system with no VFD Controls 6. The new booster pump system must be a more efficient design with VFD Controls than the existing system 7. All pump motors must meet NEMA Premium Efficiency standards 8. Incentive is based on New System Total Motor horsepower excluding any inactive or spare motor horsepower. | [7 empty] | Eligibility Criterias: 1. The new Booster Pump System’s total motor horsepower must be equal to or less than that of the existing system. 2. New system total horsepower excludes any inactive motor horsepower. 3. Booster pump applications do not apply to new construction as specified above. 4. New system total motor horsepower is limited to 100 HP or less 5. Existing booster Pump System must be a constant speed system with no VFD Controls 6. The new booster pump system must be a more efficient design with VFD Controls than the existing system 7. All pump motors must meet NEMA Premium Efficiency standards 8. Incentive is based on New System Total Motor horsepower excluding any inactive or spare motor horsepower. | [7 empty] | Eligibility Criterias: 1. The new Booster Pump System’s total motor horsepower must be equal to or less than that of the existing system. 2. New system total horsepower excludes any inactive motor horsepower. 3. Booster pump applications do not apply to new construction as specified above. 4. New system total motor horsepower is limited to 100 HP or less 5. Existing booster Pump System must be a constant speed system with no VFD Controls 6. The new booster pump system must be a more efficient design with VFD Controls than the existing system 7. All pump motors must meet NEMA Premium Efficiency standards 8. Incentive is based on New System Total Motor horsepower excluding any inactive or spare motor horsepower. | [7 empty] | Eligibility Criterias: 1. The new Booster Pump System’s total motor horsepower must be equal to or less than that of the existing system. 2. New system total horsepower excludes any inactive motor horsepower. 3. Booster pump applications do not apply to new construction as specified above. 4. New system total motor horsepower is limited to 100 HP or less 5. Existing booster Pump System must be a constant speed system with no VFD Controls 6. The new booster pump system must be a more efficient design with VFD Controls than the existing system 7. All pump motors must meet NEMA Premium Efficiency standards 8. Incentive is based on New System Total Motor horsepower excluding any inactive or spare motor horsepower. | [7 empty] | Eligibility Criterias: 1. The new Booster Pump System’s total motor horsepower must be equal to or less than that of the existing system. 2. New system total horsepower excludes any inactive motor horsepower. 3. Booster pump applications do not apply to new construction as specified above. 4. New system total motor horsepower is limited to 100 HP or less 5. Existing booster Pump System must be a constant speed system with no VFD Controls 6. The new booster pump system must be a more efficient design with VFD Controls than the existing system 7. All pump motors must meet NEMA Premium Efficiency standards 8. Incentive is based on New System Total Motor horsepower excluding any inactive or spare motor horsepower. | [7 empty] | Eligibility Criterias: 1. The new Booster Pump System’s total motor horsepower must be equal to or less than that of the existing system. 2. New system total horsepower excludes any inactive motor horsepower. 3. Booster pump applications do not apply to new construction as specified above. 4. New system total motor horsepower is limited to 100 HP or less 5. Existing booster Pump System must be a constant speed system with no VFD Controls 6. The new booster pump system must be a more efficient design with VFD Controls than the existing system 7. All pump motors must meet NEMA Premium Efficiency standards 8. Incentive is based on New System Total Motor horsepower excluding any inactive or spare motor horsepower. | [7 empty] | Eligibility Criterias: 1. The new Booster Pump System’s total motor horsepower must be equal to or less than that of the existing system. 2. New system total horsepower excludes any inactive motor horsepower. 3. Booster pump applications do not apply to new construction as specified above. 4. New system total motor horsepower is limited to 100 HP or less 5. Existing booster Pump System must be a constant speed system with no VFD Controls 6. The new booster pump system must be a more efficient design with VFD Controls than the existing system 7. All pump motors must meet NEMA Premium Efficiency standards 8. Incentive is based on New System Total Motor horsepower excluding any inactive or spare motor horsepower. | [7 empty] | Eligibility Criterias: 1. The new Booster Pump System’s total motor horsepower must be equal to or less than that of the existing system. 2. New system total horsepower excludes any inactive motor horsepower. 3. Booster pump applications do not apply to new construction as specified above. 4. New system total motor horsepower is limited to 100 HP or less 5. Existing booster Pump System must be a constant speed system with no VFD Controls 6. The new booster pump system must be a more efficient design with VFD Controls than the existing system 7. All pump motors must meet NEMA Premium Efficiency standards 8. Incentive is based on New System Total Motor horsepower excluding any inactive or spare motor horsepower. | [7 empty] | Eligibility Criterias: 1. The new Booster Pump System’s total motor horsepower must be equal to or less than that of the existing system. 2. New system total horsepower excludes any inactive motor horsepower. 3. Booster pump applications do not apply to new construction as specified above. 4. New system total motor horsepower is limited to 100 HP or less 5. Existing booster Pump System must be a constant speed system with no VFD Controls 6. The new booster pump system must be a more efficient design with VFD Controls than the existing system 7. All pump motors must meet NEMA Premium Efficiency standards 8. Incentive is based on New System Total Motor horsepower excluding any inactive or spare motor horsepower. | [7 empty] | Eligibility Criterias: 1. The new Booster Pump System’s total motor horsepower must be equal to or less than that of the existing system. 2. New system total horsepower excludes any inactive motor horsepower. 3. Booster pump applications do not apply to new construction as specified above. 4. New system total motor horsepower is limited to 100 HP or less 5. Existing booster Pump System must be a constant speed system with no VFD Controls 6. The new booster pump system must be a more efficient design with VFD Controls than the existing system 7. All pump motors must meet NEMA Premium Efficiency standards 8. Incentive is based on New System Total Motor horsepower excluding any inactive or spare motor horsepower. | [7 empty] | Eligibility Criterias: 1. The new Booster Pump System’s total motor horsepower must be equal to or less than that of the existing system. 2. New system total horsepower excludes any inactive motor horsepower. 3. Booster pump applications do not apply to new construction as specified above. 4. New system total motor horsepower is limited to 100 HP or less 5. Existing booster Pump System must be a constant speed system with no VFD Controls 6. The new booster pump system must be a more efficient design with VFD Controls than the existing system 7. All pump motors must meet NEMA Premium Efficiency standards 8. Incentive is based on New System Total Motor horsepower excluding any inactive or spare motor horsepower. | [7 empty] | Eligibility Criterias: 1. The new Booster Pump System’s total motor horsepower must be equal to or less than that of the existing system. 2. New system total horsepower excludes any inactive motor horsepower. 3. Booster pump applications do not apply to new construction as specified above. 4. New system total motor horsepower is limited to 100 HP or less 5. Existing booster Pump System must be a constant speed system with no VFD Controls 6. The new booster pump system must be a more efficient design with VFD Controls than the existing system 7. All pump motors must meet NEMA Premium Efficiency standards 8. Incentive is based on New System Total Motor horsepower excluding any inactive or spare motor horsepower. | [7 empty] | Eligibility Criterias: 1. The new Booster Pump System’s total motor horsepower must be equal to or less than that of the existing system. 2. New system total horsepower excludes any inactive motor horsepower. 3. Booster pump applications do not apply to new construction as specified above. 4. New system total motor horsepower is limited to 100 HP or less 5. Existing booster Pump System must be a constant speed system with no VFD Controls 6. The new booster pump system must be a more efficient design with VFD Controls than the existing system 7. All pump motors must meet NEMA Premium Efficiency standards 8. Incentive is based on New System Total Motor horsepower excluding any inactive or spare motor horsepower. | [7 empty] | Eligibility Criterias: 1. The new Booster Pump System’s total motor horsepower must be equal to or less than that of the existing system. 2. New system total horsepower excludes any inactive motor horsepower. 3. Booster pump applications do not apply to new construction as specified above. 4. New system total motor horsepower is limited to 100 HP or less 5. Existing booster Pump System must be a constant speed system with no VFD Controls 6. The new booster pump system must be a more efficient design with VFD Controls than the existing system 7. All pump motors must meet NEMA Premium Efficiency standards 8. Incentive is based on New System Total Motor horsepower excluding any inactive or spare motor horsepower. | [7 empty] | Eligibility Criterias: 1. The new Booster Pump System’s total motor horsepower must be equal to or less than that of the existing system. 2. New system total horsepower excludes any inactive motor horsepower. 3. Booster pump applications do not apply to new construction as specified above. 4. New system total motor horsepower is limited to 100 HP or less 5. Existing booster Pump System must be a constant speed system with no VFD Controls 6. The new booster pump system must be a more efficient design with VFD Controls than the existing system 7. All pump motors must meet NEMA Premium Efficiency standards 8. Incentive is based on New System Total Motor horsepower excluding any inactive or spare motor horsepower. | [7 empty] | Eligibility Criterias: 1. The new Booster Pump System’s total motor horsepower must be equal to or less than that of the existing system. 2. New system total horsepower excludes any inactive motor horsepower. 3. Booster pump applications do not apply to new construction as specified above. 4. New system total motor horsepower is limited to 100 HP or less 5. Existing booster Pump System must be a constant speed system with no VFD Controls 6. The new booster pump system must be a more efficient design with VFD Controls than the existing system 7. All pump motors must meet NEMA Premium Efficiency standards 8. Incentive is based on New System Total Motor horsepower excluding any inactive or spare motor horsepower. | [7 empty] | Eligibility Criterias: 1. The new Booster Pump System’s total motor horsepower must be equal to or less than that of the existing system. 2. New system total horsepower excludes any inactive motor horsepower. 3. Booster pump applications do not apply to new construction as specified above. 4. New system total motor horsepower is limited to 100 HP or less 5. Existing booster Pump System must be a constant speed system with no VFD Controls 6. The new booster pump system must be a more efficient design with VFD Controls than the existing system 7. All pump motors must meet NEMA Premium Efficiency standards 8. Incentive is based on New System Total Motor horsepower excluding any inactive or spare motor horsepower. | [7 empty] | Eligibility Criterias: 1. The new Booster Pump System’s total motor horsepower must be equal to or less than that of the existing system. 2. New system total horsepower excludes any inactive motor horsepower. 3. Booster pump applications do not apply to new construction as specified above. 4. New system total motor horsepower is limited to 100 HP or less 5. Existing booster Pump System must be a constant speed system with no VFD Controls 6. The new booster pump system must be a more efficient design with VFD Controls than the existing system 7. All pump motors must meet NEMA Premium Efficiency standards 8. Incentive is based on New System Total Motor horsepower excluding any inactive or spare motor horsepower. | [7 empty] | Eligibility Criterias: 1. The new Booster Pump System’s total motor horsepower must be equal to or less than that of the existing system. 2. New system total horsepower excludes any inactive motor horsepower. 3. Booster pump applications do not apply to new construction as specified above. 4. New system total motor horsepower is limited to 100 HP or less 5. Existing booster Pump System must be a constant speed system with no VFD Controls 6. The new booster pump system must be a more efficient design with VFD Controls than the existing system 7. All pump motors must meet NEMA Premium Efficiency standards 8. Incentive is based on New System Total Motor horsepower excluding any inactive or spare motor horsepower. | [7 empty] | Eligibility Criterias: 1. The new Booster Pump System’s total motor horsepower must be equal to or less than that of the existing system. 2. New system total horsepower excludes any inactive motor horsepower. 3. Booster pump applications do not apply to new construction as specified above. 4. New system total motor horsepower is limited to 100 HP or less 5. Existing booster Pump System must be a constant speed system with no VFD Controls 6. The new booster pump system must be a more efficient design with VFD Controls than the existing system 7. All pump motors must meet NEMA Premium Efficiency standards 8. Incentive is based on New System Total Motor horsepower excluding any inactive or spare motor horsepower. | [7 empty] | Eligibility Criterias: 1. The new Booster Pump System’s total motor horsepower must be equal to or less than that of the existing system. 2. New system total horsepower excludes any inactive motor horsepower. 3. Booster pump applications do not apply to new construction as specified above. 4. New system total motor horsepower is limited to 100 HP or less 5. Existing booster Pump System must be a constant speed system with no VFD Controls 6. The new booster pump system must be a more efficient design with VFD Controls than the existing system 7. All pump motors must meet NEMA Premium Efficiency standards 8. Incentive is based on New System Total Motor horsepower excluding any inactive or spare motor horsepower. | [7 empty] | Eligibility Criterias: 1. The new Booster Pump System’s total motor horsepower must be equal to or less than that of the existing system. 2. New system total horsepower excludes any inactive motor horsepower. 3. Booster pump applications do not apply to new construction as specified above. 4. New system total motor horsepower is limited to 100 HP or less 5. Existing booster Pump System must be a constant speed system with no VFD Controls 6. The new booster pump system must be a more efficient design with VFD Controls than the existing system 7. All pump motors must meet NEMA Premium Efficiency standards 8. Incentive is based on New System Total Motor horsepower excluding any inactive or spare motor horsepower. | [7 empty] | Eligibility Criterias: 1. The new Booster Pump System’s total motor horsepower must be equal to or less than that of the existing system. 2. New system total horsepower excludes any inactive motor horsepower. 3. Booster pump applications do not apply to new construction as specified above. 4. New system total motor horsepower is limited to 100 HP or less 5. Existing booster Pump System must be a constant speed system with no VFD Controls 6. The new booster pump system must be a more efficient design with VFD Controls than the existing system 7. All pump motors must meet NEMA Premium Efficiency standards 8. Incentive is based on New System Total Motor horsepower excluding any inactive or spare motor horsepower. | [7 empty] | Eligibility Criterias: 1. The new Booster Pump System’s total motor horsepower must be equal to or less than that of the existing system. 2. New system total horsepower excludes any inactive motor horsepower. 3. Booster pump applications do not apply to new construction as specified above. 4. New system total motor horsepower is limited to 100 HP or less 5. Existing booster Pump System must be a constant speed system with no VFD Controls 6. The new booster pump system must be a more efficient design with VFD Controls than the existing system 7. All pump motors must meet NEMA Premium Efficiency standards 8. Incentive is based on New System Total Motor horsepower excluding any inactive or spare motor horsepower. | [7 empty] | Eligibility Criterias: 1. The new Booster Pump System’s total motor horsepower must be equal to or less than that of the existing system. 2. New system total horsepower excludes any inactive motor horsepower. 3. Booster pump applications do not apply to new construction as specified above. 4. New system total motor horsepower is limited to 100 HP or less 5. Existing booster Pump System must be a constant speed system with no VFD Controls 6. The new booster pump system must be a more efficient design with VFD Controls than the existing system 7. All pump motors must meet NEMA Premium Efficiency standards 8. Incentive is based on New System Total Motor horsepower excluding any inactive or spare motor horsepower. | [7 empty] | Eligibility Criterias: 1. The new Booster Pump System’s total motor horsepower must be equal to or less than that of the existing system. 2. New system total horsepower excludes any inactive motor horsepower. 3. Booster pump applications do not apply to new construction as specified above. 4. New system total motor horsepower is limited to 100 HP or less 5. Existing booster Pump System must be a constant speed system with no VFD Controls 6. The new booster pump system must be a more efficient design with VFD Controls than the existing system 7. All pump motors must meet NEMA Premium Efficiency standards 8. Incentive is based on New System Total Motor horsepower excluding any inactive or spare motor horsepower. | [7 empty] | Eligibility Criterias: 1. The new Booster Pump System’s total motor horsepower must be equal to or less than that of the existing system. 2. New system total horsepower excludes any inactive motor horsepower. 3. Booster pump applications do not apply to new construction as specified above. 4. New system total motor horsepower is limited to 100 HP or less 5. Existing booster Pump System must be a constant speed system with no VFD Controls 6. The new booster pump system must be a more efficient design with VFD Controls than the existing system 7. All pump motors must meet NEMA Premium Efficiency standards 8. Incentive is based on New System Total Motor horsepower excluding any inactive or spare motor horsepower. | [7 empty] | Eligibility Criterias: 1. The new Booster Pump System’s total motor horsepower must be equal to or less than that of the existing system. 2. New system total horsepower excludes any inactive motor horsepower. 3. Booster pump applications do not apply to new construction as specified above. 4. New system total motor horsepower is limited to 100 HP or less 5. Existing booster Pump System must be a constant speed system with no VFD Controls 6. The new booster pump system must be a more efficient design with VFD Controls than the existing system 7. All pump motors must meet NEMA Premium Efficiency standards 8. Incentive is based on New System Total Motor horsepower excluding any inactive or spare motor horsepower. | [7 empty] | Eligibility Criterias: 1. The new Booster Pump System’s total motor horsepower must be equal to or less than that of the existing system. 2. New system total horsepower excludes any inactive motor horsepower. 3. Booster pump applications do not apply to new construction as specified above. 4. New system total motor horsepower is limited to 100 HP or less 5. Existing booster Pump System must be a constant speed system with no VFD Controls 6. The new booster pump system must be a more efficient design with VFD Controls than the existing system 7. All pump motors must meet NEMA Premium Efficiency standards 8. Incentive is based on New System Total Motor horsepower excluding any inactive or spare motor horsepower. | [7 empty] | Eligibility Criterias: 1. The new Booster Pump System’s total motor horsepower must be equal to or less than that of the existing system. 2. New system total horsepower excludes any inactive motor horsepower. 3. Booster pump applications do not apply to new construction as specified above. 4. New system total motor horsepower is limited to 100 HP or less 5. Existing booster Pump System must be a constant speed system with no VFD Controls 6. The new booster pump system must be a more efficient design with VFD Controls than the existing system 7. All pump motors must meet NEMA Premium Efficiency standards 8. Incentive is based on New System Total Motor horsepower excluding any inactive or spare motor horsepower. | [7 empty] | Eligibility Criterias: 1. The new Booster Pump System’s total motor horsepower must be equal to or less than that of the existing system. 2. New system total horsepower excludes any inactive motor horsepower. 3. Booster pump applications do not apply to new construction as specified above. 4. New system total motor horsepower is limited to 100 HP or less 5. Existing booster Pump System must be a constant speed system with no VFD Controls 6. The new booster pump system must be a more efficient design with VFD Controls than the existing system 7. All pump motors must meet NEMA Premium Efficiency standards 8. Incentive is based on New System Total Motor horsepower excluding any inactive or spare motor horsepower. | [7 empty] | Eligibility Criterias: 1. The new Booster Pump System’s total motor horsepower must be equal to or less than that of the existing system. 2. New system total horsepower excludes any inactive motor horsepower. 3. Booster pump applications do not apply to new construction as specified above. 4. New system total motor horsepower is limited to 100 HP or less 5. Existing booster Pump System must be a constant speed system with no VFD Controls 6. The new booster pump system must be a more efficient design with VFD Controls than the existing system 7. All pump motors must meet NEMA Premium Efficiency standards 8. Incentive is based on New System Total Motor horsepower excluding any inactive or spare motor horsepower. | [7 empty] | Eligibility Criterias: 1. The new Booster Pump System’s total motor horsepower must be equal to or less than that of the existing system. 2. New system total horsepower excludes any inactive motor horsepower. 3. Booster pump applications do not apply to new construction as specified above. 4. New system total motor horsepower is limited to 100 HP or less 5. Existing booster Pump System must be a constant speed system with no VFD Controls 6. The new booster pump system must be a more efficient design with VFD Controls than the existing system 7. All pump motors must meet NEMA Premium Efficiency standards 8. Incentive is based on New System Total Motor horsepower excluding any inactive or spare motor horsepower. | [7 empty] | Eligibility Criterias: 1. The new Booster Pump System’s total motor horsepower must be equal to or less than that of the existing system. 2. New system total horsepower excludes any inactive motor horsepower. 3. Booster pump applications do not apply to new construction as specified above. 4. New system total motor horsepower is limited to 100 HP or less 5. Existing booster Pump System must be a constant speed system with no VFD Controls 6. The new booster pump system must be a more efficient design with VFD Controls than the existing system 7. All pump motors must meet NEMA Premium Efficiency standards 8. Incentive is based on New System Total Motor horsepower excluding any inactive or spare motor horsepower. | [7 empty] | Eligibility Criterias: 1. The new Booster Pump System’s total motor horsepower must be equal to or less than that of the existing system. 2. New system total horsepower excludes any inactive motor horsepower. 3. Booster pump applications do not apply to new construction as specified above. 4. New system total motor horsepower is limited to 100 HP or less 5. Existing booster Pump System must be a constant speed system with no VFD Controls 6. The new booster pump system must be a more efficient design with VFD Controls than the existing system 7. All pump motors must meet NEMA Premium Efficiency standards 8. Incentive is based on New System Total Motor horsepower excluding any inactive or spare motor horsepower. | [7 empty] | Eligibility Criterias: 1. The new Booster Pump System’s total motor horsepower must be equal to or less than that of the existing system. 2. New system total horsepower excludes any inactive motor horsepower. 3. Booster pump applications do not apply to new construction as specified above. 4. New system total motor horsepower is limited to 100 HP or less 5. Existing booster Pump System must be a constant speed system with no VFD Controls 6. The new booster pump system must be a more efficient design with VFD Controls than the existing system 7. All pump motors must meet NEMA Premium Efficiency standards 8. Incentive is based on New System Total Motor horsepower excluding any inactive or spare motor horsepower. | [7 empty] | Eligibility Criterias: 1. The new Booster Pump System’s total motor horsepower must be equal to or less than that of the existing system. 2. New system total horsepower excludes any inactive motor horsepower. 3. Booster pump applications do not apply to new construction as specified above. 4. New system total motor horsepower is limited to 100 HP or less 5. Existing booster Pump System must be a constant speed system with no VFD Controls 6. The new booster pump system must be a more efficient design with VFD Controls than the existing system 7. All pump motors must meet NEMA Premium Efficiency standards 8. Incentive is based on New System Total Motor horsepower excluding any inactive or spare motor horsepower. | [7 empty] | Eligibility Criterias: 1. The new Booster Pump System’s total motor horsepower must be equal to or less than that of the existing system. 2. New system total horsepower excludes any inactive motor horsepower. 3. Booster pump applications do not apply to new construction as specified above. 4. New system total motor horsepower is limited to 100 HP or less 5. Existing booster Pump System must be a constant speed system with no VFD Controls 6. The new booster pump system must be a more efficient design with VFD Controls than the existing system 7. All pump motors must meet NEMA Premium Efficiency standards 8. Incentive is based on New System Total Motor horsepower excluding any inactive or spare motor horsepower. | [7 empty] | Eligibility Criterias: 1. The new Booster Pump System’s total motor horsepower must be equal to or less than that of the existing system. 2. New system total horsepower excludes any inactive motor horsepower. 3. Booster pump applications do not apply to new construction as specified above. 4. New system total motor horsepower is limited to 100 HP or less 5. Existing booster Pump System must be a constant speed system with no VFD Controls 6. The new booster pump system must be a more efficient design with VFD Controls than the existing system 7. All pump motors must meet NEMA Premium Efficiency standards 8. Incentive is based on New System Total Motor horsepower excluding any inactive or spare motor horsepower. | [7 empty] | Eligibility Criterias: 1. The new Booster Pump System’s total motor horsepower must be equal to or less than that of the existing system. 2. New system total horsepower excludes any inactive motor horsepower. 3. Booster pump applications do not apply to new construction as specified above. 4. New system total motor horsepower is limited to 100 HP or less 5. Existing booster Pump System must be a constant speed system with no VFD Controls 6. The new booster pump system must be a more efficient design with VFD Controls than the existing system 7. All pump motors must meet NEMA Premium Efficiency standards 8. Incentive is based on New System Total Motor horsepower excluding any inactive or spare motor horsepower. | [7 empty] | Eligibility Criterias: 1. The new Booster Pump System’s total motor horsepower must be equal to or less than that of the existing system. 2. New system total horsepower excludes any inactive motor horsepower. 3. Booster pump applications do not apply to new construction as specified above. 4. New system total motor horsepower is limited to 100 HP or less 5. Existing booster Pump System must be a constant speed system with no VFD Controls 6. The new booster pump system must be a more efficient design with VFD Controls than the existing system 7. All pump motors must meet NEMA Premium Efficiency standards 8. Incentive is based on New System Total Motor horsepower excluding any inactive or spare motor horsepower. | [7 empty] | Eligibility Criterias: 1. The new Booster Pump System’s total motor horsepower must be equal to or less than that of the existing system. 2. New system total horsepower excludes any inactive motor horsepower. 3. Booster pump applications do not apply to new construction as specified above. 4. New system total motor horsepower is limited to 100 HP or less 5. Existing booster Pump System must be a constant speed system with no VFD Controls 6. The new booster pump system must be a more efficient design with VFD Controls than the existing system 7. All pump motors must meet NEMA Premium Efficiency standards 8. Incentive is based on New System Total Motor horsepower excluding any inactive or spare motor horsepower. | [7 empty] | Eligibility Criterias: 1. The new Booster Pump System’s total motor horsepower must be equal to or less than that of the existing system. 2. New system total horsepower excludes any inactive motor horsepower. 3. Booster pump applications do not apply to new construction as specified above. 4. New system total motor horsepower is limited to 100 HP or less 5. Existing booster Pump System must be a constant speed system with no VFD Controls 6. The new booster pump system must be a more efficient design with VFD Controls than the existing system 7. All pump motors must meet NEMA Premium Efficiency standards 8. Incentive is based on New System Total Motor horsepower excluding any inactive or spare motor horsepower. | [7 empty] | Eligibility Criterias: 1. The new Booster Pump System’s total motor horsepower must be equal to or less than that of the existing system. 2. New system total horsepower excludes any inactive motor horsepower. 3. Booster pump applications do not apply to new construction as specified above. 4. New system total motor horsepower is limited to 100 HP or less 5. Existing booster Pump System must be a constant speed system with no VFD Controls 6. The new booster pump system must be a more efficient design with VFD Controls than the existing system 7. All pump motors must meet NEMA Premium Efficiency standards 8. Incentive is based on New System Total Motor horsepower excluding any inactive or spare motor horsepower. | [7 empty] | Eligibility Criterias: 1. The new Booster Pump System’s total motor horsepower must be equal to or less than that of the existing system. 2. New system total horsepower excludes any inactive motor horsepower. 3. Booster pump applications do not apply to new construction as specified above. 4. New system total motor horsepower is limited to 100 HP or less 5. Existing booster Pump System must be a constant speed system with no VFD Controls 6. The new booster pump system must be a more efficient design with VFD Controls than the existing system 7. All pump motors must meet NEMA Premium Efficiency standards 8. Incentive is based on New System Total Motor horsepower excluding any inactive or spare motor horsepower. | [7 empty] | Eligibility Criterias: 1. The new Booster Pump System’s total motor horsepower must be equal to or less than that of the existing system. 2. New system total horsepower excludes any inactive motor horsepower. 3. Booster pump applications do not apply to new construction as specified above. 4. New system total motor horsepower is limited to 100 HP or less 5. Existing booster Pump System must be a constant speed system with no VFD Controls 6. The new booster pump system must be a more efficient design with VFD Controls than the existing system 7. All pump motors must meet NEMA Premium Efficiency standards 8. Incentive is based on New System Total Motor horsepower excluding any inactive or spare motor horsepower. | [7 empty] | Eligibility Criterias: 1. The new Booster Pump System’s total motor horsepower must be equal to or less than that of the existing system. 2. New system total horsepower excludes any inactive motor horsepower. 3. Booster pump applications do not apply to new construction as specified above. 4. New system total motor horsepower is limited to 100 HP or less 5. Existing booster Pump System must be a constant speed system with no VFD Controls 6. The new booster pump system must be a more efficient design with VFD Controls than the existing system 7. All pump motors must meet NEMA Premium Efficiency standards 8. Incentive is based on New System Total Motor horsepower excluding any inactive or spare motor horsepower. | [7 empty] | Eligibility Criterias: 1. The new Booster Pump System’s total motor horsepower must be equal to or less than that of the existing system. 2. New system total horsepower excludes any inactive motor horsepower. 3. Booster pump applications do not apply to new construction as specified above. 4. New system total motor horsepower is limited to 100 HP or less 5. Existing booster Pump System must be a constant speed system with no VFD Controls 6. The new booster pump system must be a more efficient design with VFD Controls than the existing system 7. All pump motors must meet NEMA Premium Efficiency standards 8. Incentive is based on New System Total Motor horsepower excluding any inactive or spare motor horsepower. | [7 empty] | Eligibility Criterias: 1. The new Booster Pump System’s total motor horsepower must be equal to or less than that of the existing system. 2. New system total horsepower excludes any inactive motor horsepower. 3. Booster pump applications do not apply to new construction as specified above. 4. New system total motor horsepower is limited to 100 HP or less 5. Existing booster Pump System must be a constant speed system with no VFD Controls 6. The new booster pump system must be a more efficient design with VFD Controls than the existing system 7. All pump motors must meet NEMA Premium Efficiency standards 8. Incentive is based on New System Total Motor horsepower excluding any inactive or spare motor horsepower. | [7 empty] | Eligibility Criterias: 1. The new Booster Pump System’s total motor horsepower must be equal to or less than that of the existing system. 2. New system total horsepower excludes any inactive motor horsepower. 3. Booster pump applications do not apply to new construction as specified above. 4. New system total motor horsepower is limited to 100 HP or less 5. Existing booster Pump System must be a constant speed system with no VFD Controls 6. The new booster pump system must be a more efficient design with VFD Controls than the existing system 7. All pump motors must meet NEMA Premium Efficiency standards 8. Incentive is based on New System Total Motor horsepower excluding any inactive or spare motor horsepower. | [7 empty] | Eligibility Criterias: 1. The new Booster Pump System’s total motor horsepower must be equal to or less than that of the existing system. 2. New system total horsepower excludes any inactive motor horsepower. 3. Booster pump applications do not apply to new construction as specified above. 4. New system total motor horsepower is limited to 100 HP or less 5. Existing booster Pump System must be a constant speed system with no VFD Controls 6. The new booster pump system must be a more efficient design with VFD Controls than the existing system 7. All pump motors must meet NEMA Premium Efficiency standards 8. Incentive is based on New System Total Motor horsepower excluding any inactive or spare motor horsepower. | [7 empty] | Eligibility Criterias: 1. The new Booster Pump System’s total motor horsepower must be equal to or less than that of the existing system. 2. New system total horsepower excludes any inactive motor horsepower. 3. Booster pump applications do not apply to new construction as specified above. 4. New system total motor horsepower is limited to 100 HP or less 5. Existing booster Pump System must be a constant speed system with no VFD Controls 6. The new booster pump system must be a more efficient design with VFD Controls than the existing system 7. All pump motors must meet NEMA Premium Efficiency standards 8. Incentive is based on New System Total Motor horsepower excluding any inactive or spare motor horsepower. | [7 empty] | Eligibility Criterias: 1. The new Booster Pump System’s total motor horsepower must be equal to or less than that of the existing system. 2. New system total horsepower excludes any inactive motor horsepower. 3. Booster pump applications do not apply to new construction as specified above. 4. New system total motor horsepower is limited to 100 HP or less 5. Existing booster Pump System must be a constant speed system with no VFD Controls 6. The new booster pump system must be a more efficient design with VFD Controls than the existing system 7. All pump motors must meet NEMA Premium Efficiency standards 8. Incentive is based on New System Total Motor horsepower excluding any inactive or spare motor horsepower. | [7 empty] | Eligibility Criterias: 1. The new Booster Pump System’s total motor horsepower must be equal to or less than that of the existing system. 2. New system total horsepower excludes any inactive motor horsepower. 3. Booster pump applications do not apply to new construction as specified above. 4. New system total motor horsepower is limited to 100 HP or less 5. Existing booster Pump System must be a constant speed system with no VFD Controls 6. The new booster pump system must be a more efficient design with VFD Controls than the existing system 7. All pump motors must meet NEMA Premium Efficiency standards 8. Incentive is based on New System Total Motor horsepower excluding any inactive or spare motor horsepower. | [7 empty] | Eligibility Criterias: 1. The new Booster Pump System’s total motor horsepower must be equal to or less than that of the existing system. 2. New system total horsepower excludes any inactive motor horsepower. 3. Booster pump applications do not apply to new construction as specified above. 4. New system total motor horsepower is limited to 100 HP or less 5. Existing booster Pump System must be a constant speed system with no VFD Controls 6. The new booster pump system must be a more efficient design with VFD Controls than the existing system 7. All pump motors must meet NEMA Premium Efficiency standards 8. Incentive is based on New System Total Motor horsepower excluding any inactive or spare motor horsepower. | [7 empty] | Eligibility Criterias: 1. The new Booster Pump System’s total motor horsepower must be equal to or less than that of the existing system. 2. New system total horsepower excludes any inactive motor horsepower. 3. Booster pump applications do not apply to new construction as specified above. 4. New system total motor horsepower is limited to 100 HP or less 5. Existing booster Pump System must be a constant speed system with no VFD Controls 6. The new booster pump system must be a more efficient design with VFD Controls than the existing system 7. All pump motors must meet NEMA Premium Efficiency standards 8. Incentive is based on New System Total Motor horsepower excluding any inactive or spare motor horsepower. | [7 empty] | Eligibility Criterias: 1. The new Booster Pump System’s total motor horsepower must be equal to or less than that of the existing system. 2. New system total horsepower excludes any inactive motor horsepower. 3. Booster pump applications do not apply to new construction as specified above. 4. New system total motor horsepower is limited to 100 HP or less 5. Existing booster Pump System must be a constant speed system with no VFD Controls 6. The new booster pump system must be a more efficient design with VFD Controls than the existing system 7. All pump motors must meet NEMA Premium Efficiency standards 8. Incentive is based on New System Total Motor horsepower excluding any inactive or spare motor horsepower. | [7 empty] | Eligibility Criterias: 1. The new Booster Pump System’s total motor horsepower must be equal to or less than that of the existing system. 2. New system total horsepower excludes any inactive motor horsepower. 3. Booster pump applications do not apply to new construction as specified above. 4. New system total motor horsepower is limited to 100 HP or less 5. Existing booster Pump System must be a constant speed system with no VFD Controls 6. The new booster pump system must be a more efficient design with VFD Controls than the existing system 7. All pump motors must meet NEMA Premium Efficiency standards 8. Incentive is based on New System Total Motor horsepower excluding any inactive or spare motor horsepower. | [7 empty] | Eligibility Criterias: 1. The new Booster Pump System’s total motor horsepower must be equal to or less than that of the existing system. 2. New system total horsepower excludes any inactive motor horsepower. 3. Booster pump applications do not apply to new construction as specified above. 4. New system total motor horsepower is limited to 100 HP or less 5. Existing booster Pump System must be a constant speed system with no VFD Controls 6. The new booster pump system must be a more efficient design with VFD Controls than the existing system 7. All pump motors must meet NEMA Premium Efficiency standards 8. Incentive is based on New System Total Motor horsepower excluding any inactive or spare motor horsepower. | [7 empty] | Eligibility Criterias: 1. The new Booster Pump System’s total motor horsepower must be equal to or less than that of the existing system. 2. New system total horsepower excludes any inactive motor horsepower. 3. Booster pump applications do not apply to new construction as specified above. 4. New system total motor horsepower is limited to 100 HP or less 5. Existing booster Pump System must be a constant speed system with no VFD Controls 6. The new booster pump system must be a more efficient design with VFD Controls than the existing system 7. All pump motors must meet NEMA Premium Efficiency standards 8. Incentive is based on New System Total Motor horsepower excluding any inactive or spare motor horsepower. | [7 empty] | Eligibility Criterias: 1. The new Booster Pump System’s total motor horsepower must be equal to or less than that of the existing system. 2. New system total horsepower excludes any inactive motor horsepower. 3. Booster pump applications do not apply to new construction as specified above. 4. New system total motor horsepower is limited to 100 HP or less 5. Existing booster Pump System must be a constant speed system with no VFD Controls 6. The new booster pump system must be a more efficient design with VFD Controls than the existing system 7. All pump motors must meet NEMA Premium Efficiency standards 8. Incentive is based on New System Total Motor horsepower excluding any inactive or spare motor horsepower. | [7 empty] | Eligibility Criterias: 1. The new Booster Pump System’s total motor horsepower must be equal to or less than that of the existing system. 2. New system total horsepower excludes any inactive motor horsepower. 3. Booster pump applications do not apply to new construction as specified above. 4. New system total motor horsepower is limited to 100 HP or less 5. Existing booster Pump System must be a constant speed system with no VFD Controls 6. The new booster pump system must be a more efficient design with VFD Controls than the existing system 7. All pump motors must meet NEMA Premium Efficiency standards 8. Incentive is based on New System Total Motor horsepower excluding any inactive or spare motor horsepower. | [7 empty] | Eligibility Criterias: 1. The new Booster Pump System’s total motor horsepower must be equal to or less than that of the existing system. 2. New system total horsepower excludes any inactive motor horsepower. 3. Booster pump applications do not apply to new construction as specified above. 4. New system total motor horsepower is limited to 100 HP or less 5. Existing booster Pump System must be a constant speed system with no VFD Controls 6. The new booster pump system must be a more efficient design with VFD Controls than the existing system 7. All pump motors must meet NEMA Premium Efficiency standards 8. Incentive is based on New System Total Motor horsepower excluding any inactive or spare motor horsepower. | [7 empty] | Eligibility Criterias: 1. The new Booster Pump System’s total motor horsepower must be equal to or less than that of the existing system. 2. New system total horsepower excludes any inactive motor horsepower. 3. Booster pump applications do not apply to new construction as specified above. 4. New system total motor horsepower is limited to 100 HP or less 5. Existing booster Pump System must be a constant speed system with no VFD Controls 6. The new booster pump system must be a more efficient design with VFD Controls than the existing system 7. All pump motors must meet NEMA Premium Efficiency standards 8. Incentive is based on New System Total Motor horsepower excluding any inactive or spare motor horsepower. | [7 empty] | Eligibility Criterias: 1. The new Booster Pump System’s total motor horsepower must be equal to or less than that of the existing system. 2. New system total horsepower excludes any inactive motor horsepower. 3. Booster pump applications do not apply to new construction as specified above. 4. New system total motor horsepower is limited to 100 HP or less 5. Existing booster Pump System must be a constant speed system with no VFD Controls 6. The new booster pump system must be a more efficient design with VFD Controls than the existing system 7. All pump motors must meet NEMA Premium Efficiency standards 8. Incentive is based on New System Total Motor horsepower excluding any inactive or spare motor horsepower. | [7 empty] | Eligibility Criterias: 1. The new Booster Pump System’s total motor horsepower must be equal to or less than that of the existing system. 2. New system total horsepower excludes any inactive motor horsepower. 3. Booster pump applications do not apply to new construction as specified above. 4. New system total motor horsepower is limited to 100 HP or less 5. Existing booster Pump System must be a constant speed system with no VFD Controls 6. The new booster pump system must be a more efficient design with VFD Controls than the existing system 7. All pump motors must meet NEMA Premium Efficiency standards 8. Incentive is based on New System Total Motor horsepower excluding any inactive or spare motor horsepower. | [7 empty] | Eligibility Criterias: 1. The new Booster Pump System’s total motor horsepower must be equal to or less than that of the existing system. 2. New system total horsepower excludes any inactive motor horsepower. 3. Booster pump applications do not apply to new construction as specified above. 4. New system total motor horsepower is limited to 100 HP or less 5. Existing booster Pump System must be a constant speed system with no VFD Controls 6. The new booster pump system must be a more efficient design with VFD Controls than the existing system 7. All pump motors must meet NEMA Premium Efficiency standards 8. Incentive is based on New System Total Motor horsepower excluding any inactive or spare motor horsepower. | [7 empty] | Eligibility Criterias: 1. The new Booster Pump System’s total motor horsepower must be equal to or less than that of the existing system. 2. New system total horsepower excludes any inactive motor horsepower. 3. Booster pump applications do not apply to new construction as specified above. 4. New system total motor horsepower is limited to 100 HP or less 5. Existing booster Pump System must be a constant speed system with no VFD Controls 6. The new booster pump system must be a more efficient design with VFD Controls than the existing system 7. All pump motors must meet NEMA Premium Efficiency standards 8. Incentive is based on New System Total Motor horsepower excluding any inactive or spare motor horsepower. | [7 empty] | Eligibility Criterias: 1. The new Booster Pump System’s total motor horsepower must be equal to or less than that of the existing system. 2. New system total horsepower excludes any inactive motor horsepower. 3. Booster pump applications do not apply to new construction as specified above. 4. New system total motor horsepower is limited to 100 HP or less 5. Existing booster Pump System must be a constant speed system with no VFD Controls 6. The new booster pump system must be a more efficient design with VFD Controls than the existing system 7. All pump motors must meet NEMA Premium Efficiency standards 8. Incentive is based on New System Total Motor horsepower excluding any inactive or spare motor horsepower. | [7 empty] | Eligibility Criterias: 1. The new Booster Pump System’s total motor horsepower must be equal to or less than that of the existing system. 2. New system total horsepower excludes any inactive motor horsepower. 3. Booster pump applications do not apply to new construction as specified above. 4. New system total motor horsepower is limited to 100 HP or less 5. Existing booster Pump System must be a constant speed system with no VFD Controls 6. The new booster pump system must be a more efficient design with VFD Controls than the existing system 7. All pump motors must meet NEMA Premium Efficiency standards 8. Incentive is based on New System Total Motor horsepower excluding any inactive or spare motor horsepower. | [7 empty] | Eligibility Criterias: 1. The new Booster Pump System’s total motor horsepower must be equal to or less than that of the existing system. 2. New system total horsepower excludes any inactive motor horsepower. 3. Booster pump applications do not apply to new construction as specified above. 4. New system total motor horsepower is limited to 100 HP or less 5. Existing booster Pump System must be a constant speed system with no VFD Controls 6. The new booster pump system must be a more efficient design with VFD Controls than the existing system 7. All pump motors must meet NEMA Premium Efficiency standards 8. Incentive is based on New System Total Motor horsepower excluding any inactive or spare motor horsepower. | [7 empty] | Eligibility Criterias: 1. The new Booster Pump System’s total motor horsepower must be equal to or less than that of the existing system. 2. New system total horsepower excludes any inactive motor horsepower. 3. Booster pump applications do not apply to new construction as specified above. 4. New system total motor horsepower is limited to 100 HP or less 5. Existing booster Pump System must be a constant speed system with no VFD Controls 6. The new booster pump system must be a more efficient design with VFD Controls than the existing system 7. All pump motors must meet NEMA Premium Efficiency standards 8. Incentive is based on New System Total Motor horsepower excluding any inactive or spare motor horsepower. | [7 empty] | Eligibility Criterias: 1. The new Booster Pump System’s total motor horsepower must be equal to or less than that of the existing system. 2. New system total horsepower excludes any inactive motor horsepower. 3. Booster pump applications do not apply to new construction as specified above. 4. New system total motor horsepower is limited to 100 HP or less 5. Existing booster Pump System must be a constant speed system with no VFD Controls 6. The new booster pump system must be a more efficient design with VFD Controls than the existing system 7. All pump motors must meet NEMA Premium Efficiency standards 8. Incentive is based on New System Total Motor horsepower excluding any inactive or spare motor horsepower. | [7 empty] | Eligibility Criterias: 1. The new Booster Pump System’s total motor horsepower must be equal to or less than that of the existing system. 2. New system total horsepower excludes any inactive motor horsepower. 3. Booster pump applications do not apply to new construction as specified above. 4. New system total motor horsepower is limited to 100 HP or less 5. Existing booster Pump System must be a constant speed system with no VFD Controls 6. The new booster pump system must be a more efficient design with VFD Controls than the existing system 7. All pump motors must meet NEMA Premium Efficiency standards 8. Incentive is based on New System Total Motor horsepower excluding any inactive or spare motor horsepower. | [7 empty] | Eligibility Criterias: 1. The new Booster Pump System’s total motor horsepower must be equal to or less than that of the existing system. 2. New system total horsepower excludes any inactive motor horsepower. 3. Booster pump applications do not apply to new construction as specified above. 4. New system total motor horsepower is limited to 100 HP or less 5. Existing booster Pump System must be a constant speed system with no VFD Controls 6. The new booster pump system must be a more efficient design with VFD Controls than the existing system 7. All pump motors must meet NEMA Premium Efficiency standards 8. Incentive is based on New System Total Motor horsepower excluding any inactive or spare motor horsepower. | [7 empty] | Eligibility Criterias: 1. The new Booster Pump System’s total motor horsepower must be equal to or less than that of the existing system. 2. New system total horsepower excludes any inactive motor horsepower. 3. Booster pump applications do not apply to new construction as specified above. 4. New system total motor horsepower is limited to 100 HP or less 5. Existing booster Pump System must be a constant speed system with no VFD Controls 6. The new booster pump system must be a more efficient design with VFD Controls than the existing system 7. All pump motors must meet NEMA Premium Efficiency standards 8. Incentive is based on New System Total Motor horsepower excluding any inactive or spare motor horsepower. | [7 empty] | Eligibility Criterias: 1. The new Booster Pump System’s total motor horsepower must be equal to or less than that of the existing system. 2. New system total horsepower excludes any inactive motor horsepower. 3. Booster pump applications do not apply to new construction as specified above. 4. New system total motor horsepower is limited to 100 HP or less 5. Existing booster Pump System must be a constant speed system with no VFD Controls 6. The new booster pump system must be a more efficient design with VFD Controls than the existing system 7. All pump motors must meet NEMA Premium Efficiency standards 8. Incentive is based on New System Total Motor horsepower excluding any inactive or spare motor horsepower. | [7 empty] | Eligibility Criterias: 1. The new Booster Pump System’s total motor horsepower must be equal to or less than that of the existing system. 2. New system total horsepower excludes any inactive motor horsepower. 3. Booster pump applications do not apply to new construction as specified above. 4. New system total motor horsepower is limited to 100 HP or less 5. Existing booster Pump System must be a constant speed system with no VFD Controls 6. The new booster pump system must be a more efficient design with VFD Controls than the existing system 7. All pump motors must meet NEMA Premium Efficiency standards 8. Incentive is based on New System Total Motor horsepower excluding any inactive or spare motor horsepower. | [7 empty] | Eligibility Criterias: 1. The new Booster Pump System’s total motor horsepower must be equal to or less than that of the existing system. 2. New system total horsepower excludes any inactive motor horsepower. 3. Booster pump applications do not apply to new construction as specified above. 4. New system total motor horsepower is limited to 100 HP or less 5. Existing booster Pump System must be a constant speed system with no VFD Controls 6. The new booster pump system must be a more efficient design with VFD Controls than the existing system 7. All pump motors must meet NEMA Premium Efficiency standards 8. Incentive is based on New System Total Motor horsepower excluding any inactive or spare motor horsepower. | [7 empty] | Eligibility Criterias: 1. The new Booster Pump System’s total motor horsepower must be equal to or less than that of the existing system. 2. New system total horsepower excludes any inactive motor horsepower. 3. Booster pump applications do not apply to new construction as specified above. 4. New system total motor horsepower is limited to 100 HP or less 5. Existing booster Pump System must be a constant speed system with no VFD Controls 6. The new booster pump system must be a more efficient design with VFD Controls than the existing system 7. All pump motors must meet NEMA Premium Efficiency standards 8. Incentive is based on New System Total Motor horsepower excluding any inactive or spare motor horsepower. | [7 empty] | Eligibility Criterias: 1. The new Booster Pump System’s total motor horsepower must be equal to or less than that of the existing system. 2. New system total horsepower excludes any inactive motor horsepower. 3. Booster pump applications do not apply to new construction as specified above. 4. New system total motor horsepower is limited to 100 HP or less 5. Existing booster Pump System must be a constant speed system with no VFD Controls 6. The new booster pump system must be a more efficient design with VFD Controls than the existing system 7. All pump motors must meet NEMA Premium Efficiency standards 8. Incentive is based on New System Total Motor horsepower excluding any inactive or spare motor horsepower. | [7 empty] | Eligibility Criterias: 1. The new Booster Pump System’s total motor horsepower must be equal to or less than that of the existing system. 2. New system total horsepower excludes any inactive motor horsepower. 3. Booster pump applications do not apply to new construction as specified above. 4. New system total motor horsepower is limited to 100 HP or less 5. Existing booster Pump System must be a constant speed system with no VFD Controls 6. The new booster pump system must be a more efficient design with VFD Controls than the existing system 7. All pump motors must meet NEMA Premium Efficiency standards 8. Incentive is based on New System Total Motor horsepower excluding any inactive or spare motor horsepower. | [7 empty] | Eligibility Criterias: 1. The new Booster Pump System’s total motor horsepower must be equal to or less than that of the existing system. 2. New system total horsepower excludes any inactive motor horsepower. 3. Booster pump applications do not apply to new construction as specified above. 4. New system total motor horsepower is limited to 100 HP or less 5. Existing booster Pump System must be a constant speed system with no VFD Controls 6. The new booster pump system must be a more efficient design with VFD Controls than the existing system 7. All pump motors must meet NEMA Premium Efficiency standards 8. Incentive is based on New System Total Motor horsepower excluding any inactive or spare motor horsepower. | [7 empty] | Eligibility Criterias: 1. The new Booster Pump System’s total motor horsepower must be equal to or less than that of the existing system. 2. New system total horsepower excludes any inactive motor horsepower. 3. Booster pump applications do not apply to new construction as specified above. 4. New system total motor horsepower is limited to 100 HP or less 5. Existing booster Pump System must be a constant speed system with no VFD Controls 6. The new booster pump system must be a more efficient design with VFD Controls than the existing system 7. All pump motors must meet NEMA Premium Efficiency standards 8. Incentive is based on New System Total Motor horsepower excluding any inactive or spare motor horsepower. | [7 empty] | Eligibility Criterias: 1. The new Booster Pump System’s total motor horsepower must be equal to or less than that of the existing system. 2. New system total horsepower excludes any inactive motor horsepower. 3. Booster pump applications do not apply to new construction as specified above. 4. New system total motor horsepower is limited to 100 HP or less 5. Existing booster Pump System must be a constant speed system with no VFD Controls 6. The new booster pump system must be a more efficient design with VFD Controls than the existing system 7. All pump motors must meet NEMA Premium Efficiency standards 8. Incentive is based on New System Total Motor horsepower excluding any inactive or spare motor horsepower. | [7 empty] | Eligibility Criterias: 1. The new Booster Pump System’s total motor horsepower must be equal to or less than that of the existing system. 2. New system total horsepower excludes any inactive motor horsepower. 3. Booster pump applications do not apply to new construction as specified above. 4. New system total motor horsepower is limited to 100 HP or less 5. Existing booster Pump System must be a constant speed system with no VFD Controls 6. The new booster pump system must be a more efficient design with VFD Controls than the existing system 7. All pump motors must meet NEMA Premium Efficiency standards 8. Incentive is based on New System Total Motor horsepower excluding any inactive or spare motor horsepower. | [7 empty] | Eligibility Criterias: 1. The new Booster Pump System’s total motor horsepower must be equal to or less than that of the existing system. 2. New system total horsepower excludes any inactive motor horsepower. 3. Booster pump applications do not apply to new construction as specified above. 4. New system total motor horsepower is limited to 100 HP or less 5. Existing booster Pump System must be a constant speed system with no VFD Controls 6. The new booster pump system must be a more efficient design with VFD Controls than the existing system 7. All pump motors must meet NEMA Premium Efficiency standards 8. Incentive is based on New System Total Motor horsepower excluding any inactive or spare motor horsepower. | [7 empty] | Eligibility Criterias: 1. The new Booster Pump System’s total motor horsepower must be equal to or less than that of the existing system. 2. New system total horsepower excludes any inactive motor horsepower. 3. Booster pump applications do not apply to new construction as specified above. 4. New system total motor horsepower is limited to 100 HP or less 5. Existing booster Pump System must be a constant speed system with no VFD Controls 6. The new booster pump system must be a more efficient design with VFD Controls than the existing system 7. All pump motors must meet NEMA Premium Efficiency standards 8. Incentive is based on New System Total Motor horsepower excluding any inactive or spare motor horsepower. | [7 empty] | Eligibility Criterias: 1. The new Booster Pump System’s total motor horsepower must be equal to or less than that of the existing system. 2. New system total horsepower excludes any inactive motor horsepower. 3. Booster pump applications do not apply to new construction as specified above. 4. New system total motor horsepower is limited to 100 HP or less 5. Existing booster Pump System must be a constant speed system with no VFD Controls 6. The new booster pump system must be a more efficient design with VFD Controls than the existing system 7. All pump motors must meet NEMA Premium Efficiency standards 8. Incentive is based on New System Total Motor horsepower excluding any inactive or spare motor horsepower. | [7 empty] | Eligibility Criterias: 1. The new Booster Pump System’s total motor horsepower must be equal to or less than that of the existing system. 2. New system total horsepower excludes any inactive motor horsepower. 3. Booster pump applications do not apply to new construction as specified above. 4. New system total motor horsepower is limited to 100 HP or less 5. Existing booster Pump System must be a constant speed system with no VFD Controls 6. The new booster pump system must be a more efficient design with VFD Controls than the existing system 7. All pump motors must meet NEMA Premium Efficiency standards 8. Incentive is based on New System Total Motor horsepower excluding any inactive or spare motor horsepower. | [7 empty] | Eligibility Criterias: 1. The new Booster Pump System’s total motor horsepower must be equal to or less than that of the existing system. 2. New system total horsepower excludes any inactive motor horsepower. 3. Booster pump applications do not apply to new construction as specified above. 4. New system total motor horsepower is limited to 100 HP or less 5. Existing booster Pump System must be a constant speed system with no VFD Controls 6. The new booster pump system must be a more efficient design with VFD Controls than the existing system 7. All pump motors must meet NEMA Premium Efficiency standards 8. Incentive is based on New System Total Motor horsepower excluding any inactive or spare motor horsepower. | [7 empty] | Eligibility Criterias: 1. The new Booster Pump System’s total motor horsepower must be equal to or less than that of the existing system. 2. New system total horsepower excludes any inactive motor horsepower. 3. Booster pump applications do not apply to new construction as specified above. 4. New system total motor horsepower is limited to 100 HP or less 5. Existing booster Pump System must be a constant speed system with no VFD Controls 6. The new booster pump system must be a more efficient design with VFD Controls than the existing system 7. All pump motors must meet NEMA Premium Efficiency standards 8. Incentive is based on New System Total Motor horsepower excluding any inactive or spare motor horsepower. | [7 empty] | Eligibility Criterias: 1. The new Booster Pump System’s total motor horsepower must be equal to or less than that of the existing system. 2. New system total horsepower excludes any inactive motor horsepower. 3. Booster pump applications do not apply to new construction as specified above. 4. New system total motor horsepower is limited to 100 HP or less 5. Existing booster Pump System must be a constant speed system with no VFD Controls 6. The new booster pump system must be a more efficient design with VFD Controls than the existing system 7. All pump motors must meet NEMA Premium Efficiency standards 8. Incentive is based on New System Total Motor horsepower excluding any inactive or spare motor horsepower. | [7 empty] | Eligibility Criterias: 1. The new Booster Pump System’s total motor horsepower must be equal to or less than that of the existing system. 2. New system total horsepower excludes any inactive motor horsepower. 3. Booster pump applications do not apply to new construction as specified above. 4. New system total motor horsepower is limited to 100 HP or less 5. Existing booster Pump System must be a constant speed system with no VFD Controls 6. The new booster pump system must be a more efficient design with VFD Controls than the existing system 7. All pump motors must meet NEMA Premium Efficiency standards 8. Incentive is based on New System Total Motor horsepower excluding any inactive or spare motor horsepower. | [7 empty] | Eligibility Criterias: 1. The new Booster Pump System’s total motor horsepower must be equal to or less than that of the existing system. 2. New system total horsepower excludes any inactive motor horsepower. 3. Booster pump applications do not apply to new construction as specified above. 4. New system total motor horsepower is limited to 100 HP or less 5. Existing booster Pump System must be a constant speed system with no VFD Controls 6. The new booster pump system must be a more efficient design with VFD Controls than the existing system 7. All pump motors must meet NEMA Premium Efficiency standards 8. Incentive is based on New System Total Motor horsepower excluding any inactive or spare motor horsepower. | [7 empty] | Eligibility Criterias: 1. The new Booster Pump System’s total motor horsepower must be equal to or less than that of the existing system. 2. New system total horsepower excludes any inactive motor horsepower. 3. Booster pump applications do not apply to new construction as specified above. 4. New system total motor horsepower is limited to 100 HP or less 5. Existing booster Pump System must be a constant speed system with no VFD Controls 6. The new booster pump system must be a more efficient design with VFD Controls than the existing system 7. All pump motors must meet NEMA Premium Efficiency standards 8. Incentive is based on New System Total Motor horsepower excluding any inactive or spare motor horsepower. | [7 empty] | Eligibility Criterias: 1. The new Booster Pump System’s total motor horsepower must be equal to or less than that of the existing system. 2. New system total horsepower excludes any inactive motor horsepower. 3. Booster pump applications do not apply to new construction as specified above. 4. New system total motor horsepower is limited to 100 HP or less 5. Existing booster Pump System must be a constant speed system with no VFD Controls 6. The new booster pump system must be a more efficient design with VFD Controls than the existing system 7. All pump motors must meet NEMA Premium Efficiency standards 8. Incentive is based on New System Total Motor horsepower excluding any inactive or spare motor horsepower. | [7 empty] | Eligibility Criterias: 1. The new Booster Pump System’s total motor horsepower must be equal to or less than that of the existing system. 2. New system total horsepower excludes any inactive motor horsepower. 3. Booster pump applications do not apply to new construction as specified above. 4. New system total motor horsepower is limited to 100 HP or less 5. Existing booster Pump System must be a constant speed system with no VFD Controls 6. The new booster pump system must be a more efficient design with VFD Controls than the existing system 7. All pump motors must meet NEMA Premium Efficiency standards 8. Incentive is based on New System Total Motor horsepower excluding any inactive or spare motor horsepower. | [7 empty] | Eligibility Criterias: 1. The new Booster Pump System’s total motor horsepower must be equal to or less than that of the existing system. 2. New system total horsepower excludes any inactive motor horsepower. 3. Booster pump applications do not apply to new construction as specified above. 4. New system total motor horsepower is limited to 100 HP or less 5. Existing booster Pump System must be a constant speed system with no VFD Controls 6. The new booster pump system must be a more efficient design with VFD Controls than the existing system 7. All pump motors must meet NEMA Premium Efficiency standards 8. Incentive is based on New System Total Motor horsepower excluding any inactive or spare motor horsepower. | [7 empty] | Eligibility Criterias: 1. The new Booster Pump System’s total motor horsepower must be equal to or less than that of the existing system. 2. New system total horsepower excludes any inactive motor horsepower. 3. Booster pump applications do not apply to new construction as specified above. 4. New system total motor horsepower is limited to 100 HP or less 5. Existing booster Pump System must be a constant speed system with no VFD Controls 6. The new booster pump system must be a more efficient design with VFD Controls than the existing system 7. All pump motors must meet NEMA Premium Efficiency standards 8. Incentive is based on New System Total Motor horsepower excluding any inactive or spare motor horsepower. | [7 empty] | Eligibility Criterias: 1. The new Booster Pump System’s total motor horsepower must be equal to or less than that of the existing system. 2. New system total horsepower excludes any inactive motor horsepower. 3. Booster pump applications do not apply to new construction as specified above. 4. New system total motor horsepower is limited to 100 HP or less 5. Existing booster Pump System must be a constant speed system with no VFD Controls 6. The new booster pump system must be a more efficient design with VFD Controls than the existing system 7. All pump motors must meet NEMA Premium Efficiency standards 8. Incentive is based on New System Total Motor horsepower excluding any inactive or spare motor horsepower. | [7 empty] | Eligibility Criterias: 1. The new Booster Pump System’s total motor horsepower must be equal to or less than that of the existing system. 2. New system total horsepower excludes any inactive motor horsepower. 3. Booster pump applications do not apply to new construction as specified above. 4. New system total motor horsepower is limited to 100 HP or less 5. Existing booster Pump System must be a constant speed system with no VFD Controls 6. The new booster pump system must be a more efficient design with VFD Controls than the existing system 7. All pump motors must meet NEMA Premium Efficiency standards 8. Incentive is based on New System Total Motor horsepower excluding any inactive or spare motor horsepower. | [7 empty] | Eligibility Criterias: 1. The new Booster Pump System’s total motor horsepower must be equal to or less than that of the existing system. 2. New system total horsepower excludes any inactive motor horsepower. 3. Booster pump applications do not apply to new construction as specified above. 4. New system total motor horsepower is limited to 100 HP or less 5. Existing booster Pump System must be a constant speed system with no VFD Controls 6. The new booster pump system must be a more efficient design with VFD Controls than the existing system 7. All pump motors must meet NEMA Premium Efficiency standards 8. Incentive is based on New System Total Motor horsepower excluding any inactive or spare motor horsepower. | [7 empty] | Eligibility Criterias: 1. The new Booster Pump System’s total motor horsepower must be equal to or less than that of the existing system. 2. New system total horsepower excludes any inactive motor horsepower. 3. Booster pump applications do not apply to new construction as specified above. 4. New system total motor horsepower is limited to 100 HP or less 5. Existing booster Pump System must be a constant speed system with no VFD Controls 6. The new booster pump system must be a more efficient design with VFD Controls than the existing system 7. All pump motors must meet NEMA Premium Efficiency standards 8. Incentive is based on New System Total Motor horsepower excluding any inactive or spare motor horsepower. | [7 empty] | Eligibility Criterias: 1. The new Booster Pump System’s total motor horsepower must be equal to or less than that of the existing system. 2. New system total horsepower excludes any inactive motor horsepower. 3. Booster pump applications do not apply to new construction as specified above. 4. New system total motor horsepower is limited to 100 HP or less 5. Existing booster Pump System must be a constant speed system with no VFD Controls 6. The new booster pump system must be a more efficient design with VFD Controls than the existing system 7. All pump motors must meet NEMA Premium Efficiency standards 8. Incentive is based on New System Total Motor horsepower excluding any inactive or spare motor horsepower. | [7 empty] | Eligibility Criterias: 1. The new Booster Pump System’s total motor horsepower must be equal to or less than that of the existing system. 2. New system total horsepower excludes any inactive motor horsepower. 3. Booster pump applications do not apply to new construction as specified above. 4. New system total motor horsepower is limited to 100 HP or less 5. Existing booster Pump System must be a constant speed system with no VFD Controls 6. The new booster pump system must be a more efficient design with VFD Controls than the existing system 7. All pump motors must meet NEMA Premium Efficiency standards 8. Incentive is based on New System Total Motor horsepower excluding any inactive or spare motor horsepower. | [7 empty] | Eligibility Criterias: 1. The new Booster Pump System’s total motor horsepower must be equal to or less than that of the existing system. 2. New system total horsepower excludes any inactive motor horsepower. 3. Booster pump applications do not apply to new construction as specified above. 4. New system total motor horsepower is limited to 100 HP or less 5. Existing booster Pump System must be a constant speed system with no VFD Controls 6. The new booster pump system must be a more efficient design with VFD Controls than the existing system 7. All pump motors must meet NEMA Premium Efficiency standards 8. Incentive is based on New System Total Motor horsepower excluding any inactive or spare motor horsepower. | [7 empty] | Eligibility Criterias: 1. The new Booster Pump System’s total motor horsepower must be equal to or less than that of the existing system. 2. New system total horsepower excludes any inactive motor horsepower. 3. Booster pump applications do not apply to new construction as specified above. 4. New system total motor horsepower is limited to 100 HP or less 5. Existing booster Pump System must be a constant speed system with no VFD Controls 6. The new booster pump system must be a more efficient design with VFD Controls than the existing system 7. All pump motors must meet NEMA Premium Efficiency standards 8. Incentive is based on New System Total Motor horsepower excluding any inactive or spare motor horsepower. | [7 empty] | Eligibility Criterias: 1. The new Booster Pump System’s total motor horsepower must be equal to or less than that of the existing system. 2. New system total horsepower excludes any inactive motor horsepower. 3. Booster pump applications do not apply to new construction as specified above. 4. New system total motor horsepower is limited to 100 HP or less 5. Existing booster Pump System must be a constant speed system with no VFD Controls 6. The new booster pump system must be a more efficient design with VFD Controls than the existing system 7. All pump motors must meet NEMA Premium Efficiency standards 8. Incentive is based on New System Total Motor horsepower excluding any inactive or spare motor horsepower. | [7 empty] | Eligibility Criterias: 1. The new Booster Pump System’s total motor horsepower must be equal to or less than that of the existing system. 2. New system total horsepower excludes any inactive motor horsepower. 3. Booster pump applications do not apply to new construction as specified above. 4. New system total motor horsepower is limited to 100 HP or less 5. Existing booster Pump System must be a constant speed system with no VFD Controls 6. The new booster pump system must be a more efficient design with VFD Controls than the existing system 7. All pump motors must meet NEMA Premium Efficiency standards 8. Incentive is based on New System Total Motor horsepower excluding any inactive or spare motor horsepower. | [7 empty] | Eligibility Criterias: 1. The new Booster Pump System’s total motor horsepower must be equal to or less than that of the existing system. 2. New system total horsepower excludes any inactive motor horsepower. 3. Booster pump applications do not apply to new construction as specified above. 4. New system total motor horsepower is limited to 100 HP or less 5. Existing booster Pump System must be a constant speed system with no VFD Controls 6. The new booster pump system must be a more efficient design with VFD Controls than the existing system 7. All pump motors must meet NEMA Premium Efficiency standards 8. Incentive is based on New System Total Motor horsepower excluding any inactive or spare motor horsepower. | [7 empty] | Eligibility Criterias: 1. The new Booster Pump System’s total motor horsepower must be equal to or less than that of the existing system. 2. New system total horsepower excludes any inactive motor horsepower. 3. Booster pump applications do not apply to new construction as specified above. 4. New system total motor horsepower is limited to 100 HP or less 5. Existing booster Pump System must be a constant speed system with no VFD Controls 6. The new booster pump system must be a more efficient design with VFD Controls than the existing system 7. All pump motors must meet NEMA Premium Efficiency standards 8. Incentive is based on New System Total Motor horsepower excluding any inactive or spare motor horsepower. | [7 empty] | Eligibility Criterias: 1. The new Booster Pump System’s total motor horsepower must be equal to or less than that of the existing system. 2. New system total horsepower excludes any inactive motor horsepower. 3. Booster pump applications do not apply to new construction as specified above. 4. New system total motor horsepower is limited to 100 HP or less 5. Existing booster Pump System must be a constant speed system with no VFD Controls 6. The new booster pump system must be a more efficient design with VFD Controls than the existing system 7. All pump motors must meet NEMA Premium Efficiency standards 8. Incentive is based on New System Total Motor horsepower excluding any inactive or spare motor horsepower. | [7 empty] | Eligibility Criterias: 1. The new Booster Pump System’s total motor horsepower must be equal to or less than that of the existing system. 2. New system total horsepower excludes any inactive motor horsepower. 3. Booster pump applications do not apply to new construction as specified above. 4. New system total motor horsepower is limited to 100 HP or less 5. Existing booster Pump System must be a constant speed system with no VFD Controls 6. The new booster pump system must be a more efficient design with VFD Controls than the existing system 7. All pump motors must meet NEMA Premium Efficiency standards 8. Incentive is based on New System Total Motor horsepower excluding any inactive or spare motor horsepower. | [7 empty] | Eligibility Criterias: 1. The new Booster Pump System’s total motor horsepower must be equal to or less than that of the existing system. 2. New system total horsepower excludes any inactive motor horsepower. 3. Booster pump applications do not apply to new construction as specified above. 4. New system total motor horsepower is limited to 100 HP or less 5. Existing booster Pump System must be a constant speed system with no VFD Controls 6. The new booster pump system must be a more efficient design with VFD Controls than the existing system 7. All pump motors must meet NEMA Premium Efficiency standards 8. Incentive is based on New System Total Motor horsepower excluding any inactive or spare motor horsepower. | [7 empty] | Eligibility Criterias: 1. The new Booster Pump System’s total motor horsepower must be equal to or less than that of the existing system. 2. New system total horsepower excludes any inactive motor horsepower. 3. Booster pump applications do not apply to new construction as specified above. 4. New system total motor horsepower is limited to 100 HP or less 5. Existing booster Pump System must be a constant speed system with no VFD Controls 6. The new booster pump system must be a more efficient design with VFD Controls than the existing system 7. All pump motors must meet NEMA Premium Efficiency standards 8. Incentive is based on New System Total Motor horsepower excluding any inactive or spare motor horsepower. | [7 empty] | Eligibility Criterias: 1. The new Booster Pump System’s total motor horsepower must be equal to or less than that of the existing system. 2. New system total horsepower excludes any inactive motor horsepower. 3. Booster pump applications do not apply to new construction as specified above. 4. New system total motor horsepower is limited to 100 HP or less 5. Existing booster Pump System must be a constant speed system with no VFD Controls 6. The new booster pump system must be a more efficient design with VFD Controls than the existing system 7. All pump motors must meet NEMA Premium Efficiency standards 8. Incentive is based on New System Total Motor horsepower excluding any inactive or spare motor horsepower. | [7 empty] | Eligibility Criterias: 1. The new Booster Pump System’s total motor horsepower must be equal to or less than that of the existing system. 2. New system total horsepower excludes any inactive motor horsepower. 3. Booster pump applications do not apply to new construction as specified above. 4. New system total motor horsepower is limited to 100 HP or less 5. Existing booster Pump System must be a constant speed system with no VFD Controls 6. The new booster pump system must be a more efficient design with VFD Controls than the existing system 7. All pump motors must meet NEMA Premium Efficiency standards 8. Incentive is based on New System Total Motor horsepower excluding any inactive or spare motor horsepower. | [7 empty] | Eligibility Criterias: 1. The new Booster Pump System’s total motor horsepower must be equal to or less than that of the existing system. 2. New system total horsepower excludes any inactive motor horsepower. 3. Booster pump applications do not apply to new construction as specified above. 4. New system total motor horsepower is limited to 100 HP or less 5. Existing booster Pump System must be a constant speed system with no VFD Controls 6. The new booster pump system must be a more efficient design with VFD Controls than the existing system 7. All pump motors must meet NEMA Premium Efficiency standards 8. Incentive is based on New System Total Motor horsepower excluding any inactive or spare motor horsepower. | [7 empty] | Eligibility Criterias: 1. The new Booster Pump System’s total motor horsepower must be equal to or less than that of the existing system. 2. New system total horsepower excludes any inactive motor horsepower. 3. Booster pump applications do not apply to new construction as specified above. 4. New system total motor horsepower is limited to 100 HP or less 5. Existing booster Pump System must be a constant speed system with no VFD Controls 6. The new booster pump system must be a more efficient design with VFD Controls than the existing system 7. All pump motors must meet NEMA Premium Efficiency standards 8. Incentive is based on New System Total Motor horsepower excluding any inactive or spare motor horsepower. | [7 empty] | Eligibility Criterias: 1. The new Booster Pump System’s total motor horsepower must be equal to or less than that of the existing system. 2. New system total horsepower excludes any inactive motor horsepower. 3. Booster pump applications do not apply to new construction as specified above. 4. New system total motor horsepower is limited to 100 HP or less 5. Existing booster Pump System must be a constant speed system with no VFD Controls 6. The new booster pump system must be a more efficient design with VFD Controls than the existing system 7. All pump motors must meet NEMA Premium Efficiency standards 8. Incentive is based on New System Total Motor horsepower excluding any inactive or spare motor horsepower. | [7 empty] | Eligibility Criterias: 1. The new Booster Pump System’s total motor horsepower must be equal to or less than that of the existing system. 2. New system total horsepower excludes any inactive motor horsepower. 3. Booster pump applications do not apply to new construction as specified above. 4. New system total motor horsepower is limited to 100 HP or less 5. Existing booster Pump System must be a constant speed system with no VFD Controls 6. The new booster pump system must be a more efficient design with VFD Controls than the existing system 7. All pump motors must meet NEMA Premium Efficiency standards 8. Incentive is based on New System Total Motor horsepower excluding any inactive or spare motor horsepower. | [7 empty] | Eligibility Criterias: 1. The new Booster Pump System’s total motor horsepower must be equal to or less than that of the existing system. 2. New system total horsepower excludes any inactive motor horsepower. 3. Booster pump applications do not apply to new construction as specified above. 4. New system total motor horsepower is limited to 100 HP or less 5. Existing booster Pump System must be a constant speed system with no VFD Controls 6. The new booster pump system must be a more efficient design with VFD Controls than the existing system 7. All pump motors must meet NEMA Premium Efficiency standards 8. Incentive is based on New System Total Motor horsepower excluding any inactive or spare motor horsepower. | [7 empty] | Eligibility Criterias: 1. The new Booster Pump System’s total motor horsepower must be equal to or less than that of the existing system. 2. New system total horsepower excludes any inactive motor horsepower. 3. Booster pump applications do not apply to new construction as specified above. 4. New system total motor horsepower is limited to 100 HP or less 5. Existing booster Pump System must be a constant speed system with no VFD Controls 6. The new booster pump system must be a more efficient design with VFD Controls than the existing system 7. All pump motors must meet NEMA Premium Efficiency standards 8. Incentive is based on New System Total Motor horsepower excluding any inactive or spare motor horsepower. | [7 empty] | Eligibility Criterias: 1. The new Booster Pump System’s total motor horsepower must be equal to or less than that of the existing system. 2. New system total horsepower excludes any inactive motor horsepower. 3. Booster pump applications do not apply to new construction as specified above. 4. New system total motor horsepower is limited to 100 HP or less 5. Existing booster Pump System must be a constant speed system with no VFD Controls 6. The new booster pump system must be a more efficient design with VFD Controls than the existing system 7. All pump motors must meet NEMA Premium Efficiency standards 8. Incentive is based on New System Total Motor horsepower excluding any inactive or spare motor horsepower. | [7 empty] | Eligibility Criterias: 1. The new Booster Pump System’s total motor horsepower must be equal to or less than that of the existing system. 2. New system total horsepower excludes any inactive motor horsepower. 3. Booster pump applications do not apply to new construction as specified above. 4. New system total motor horsepower is limited to 100 HP or less 5. Existing booster Pump System must be a constant speed system with no VFD Controls 6. The new booster pump system must be a more efficient design with VFD Controls than the existing system 7. All pump motors must meet NEMA Premium Efficiency standards 8. Incentive is based on New System Total Motor horsepower excluding any inactive or spare motor horsepower. | [7 empty] | Eligibility Criterias: 1. The new Booster Pump System’s total motor horsepower must be equal to or less than that of the existing system. 2. New system total horsepower excludes any inactive motor horsepower. 3. Booster pump applications do not apply to new construction as specified above. 4. New system total motor horsepower is limited to 100 HP or less 5. Existing booster Pump System must be a constant speed system with no VFD Controls 6. The new booster pump system must be a more efficient design with VFD Controls than the existing system 7. All pump motors must meet NEMA Premium Efficiency standards 8. Incentive is based on New System Total Motor horsepower excluding any inactive or spare motor horsepower. | [7 empty] | Eligibility Criterias: 1. The new Booster Pump System’s total motor horsepower must be equal to or less than that of the existing system. 2. New system total horsepower excludes any inactive motor horsepower. 3. Booster pump applications do not apply to new construction as specified above. 4. New system total motor horsepower is limited to 100 HP or less 5. Existing booster Pump System must be a constant speed system with no VFD Controls 6. The new booster pump system must be a more efficient design with VFD Controls than the existing system 7. All pump motors must meet NEMA Premium Efficiency standards 8. Incentive is based on New System Total Motor horsepower excluding any inactive or spare motor horsepower. | [7 empty] | Eligibility Criterias: 1. The new Booster Pump System’s total motor horsepower must be equal to or less than that of the existing system. 2. New system total horsepower excludes any inactive motor horsepower. 3. Booster pump applications do not apply to new construction as specified above. 4. New system total motor horsepower is limited to 100 HP or less 5. Existing booster Pump System must be a constant speed system with no VFD Controls 6. The new booster pump system must be a more efficient design with VFD Controls than the existing system 7. All pump motors must meet NEMA Premium Efficiency standards 8. Incentive is based on New System Total Motor horsepower excluding any inactive or spare motor horsepower. | [7 empty] | Eligibility Criterias: 1. The new Booster Pump System’s total motor horsepower must be equal to or less than that of the existing system. 2. New system total horsepower excludes any inactive motor horsepower. 3. Booster pump applications do not apply to new construction as specified above. 4. New system total motor horsepower is limited to 100 HP or less 5. Existing booster Pump System must be a constant speed system with no VFD Controls 6. The new booster pump system must be a more efficient design with VFD Controls than the existing system 7. All pump motors must meet NEMA Premium Efficiency standards 8. Incentive is based on New System Total Motor horsepower excluding any inactive or spare motor horsepower. | [7 empty] | Eligibility Criterias: 1. The new Booster Pump System’s total motor horsepower must be equal to or less than that of the existing system. 2. New system total horsepower excludes any inactive motor horsepower. 3. Booster pump applications do not apply to new construction as specified above. 4. New system total motor horsepower is limited to 100 HP or less 5. Existing booster Pump System must be a constant speed system with no VFD Controls 6. The new booster pump system must be a more efficient design with VFD Controls than the existing system 7. All pump motors must meet NEMA Premium Efficiency standards 8. Incentive is based on New System Total Motor horsepower excluding any inactive or spare motor horsepower. | [7 empty] | Eligibility Criterias: 1. The new Booster Pump System’s total motor horsepower must be equal to or less than that of the existing system. 2. New system total horsepower excludes any inactive motor horsepower. 3. Booster pump applications do not apply to new construction as specified above. 4. New system total motor horsepower is limited to 100 HP or less 5. Existing booster Pump System must be a constant speed system with no VFD Controls 6. The new booster pump system must be a more efficient design with VFD Controls than the existing system 7. All pump motors must meet NEMA Premium Efficiency standards 8. Incentive is based on New System Total Motor horsepower excluding any inactive or spare motor horsepower. | [7 empty] | Eligibility Criterias: 1. The new Booster Pump System’s total motor horsepower must be equal to or less than that of the existing system. 2. New system total horsepower excludes any inactive motor horsepower. 3. Booster pump applications do not apply to new construction as specified above. 4. New system total motor horsepower is limited to 100 HP or less 5. Existing booster Pump System must be a constant speed system with no VFD Controls 6. The new booster pump system must be a more efficient design with VFD Controls than the existing system 7. All pump motors must meet NEMA Premium Efficiency standards 8. Incentive is based on New System Total Motor horsepower excluding any inactive or spare motor horsepower. | [7 empty] | Eligibility Criterias: 1. The new Booster Pump System’s total motor horsepower must be equal to or less than that of the existing system. 2. New system total horsepower excludes any inactive motor horsepower. 3. Booster pump applications do not apply to new construction as specified above. 4. New system total motor horsepower is limited to 100 HP or less 5. Existing booster Pump System must be a constant speed system with no VFD Controls 6. The new booster pump system must be a more efficient design with VFD Controls than the existing system 7. All pump motors must meet NEMA Premium Efficiency standards 8. Incentive is based on New System Total Motor horsepower excluding any inactive or spare motor horsepower. | [7 empty] | Eligibility Criterias: 1. The new Booster Pump System’s total motor horsepower must be equal to or less than that of the existing system. 2. New system total horsepower excludes any inactive motor horsepower. 3. Booster pump applications do not apply to new construction as specified above. 4. New system total motor horsepower is limited to 100 HP or less 5. Existing booster Pump System must be a constant speed system with no VFD Controls 6. The new booster pump system must be a more efficient design with VFD Controls than the existing system 7. All pump motors must meet NEMA Premium Efficiency standards 8. Incentive is based on New System Total Motor horsepower excluding any inactive or spare motor horsepower. | [7 empty] | Eligibility Criterias: 1. The new Booster Pump System’s total motor horsepower must be equal to or less than that of the existing system. 2. New system total horsepower excludes any inactive motor horsepower. 3. Booster pump applications do not apply to new construction as specified above. 4. New system total motor horsepower is limited to 100 HP or less 5. Existing booster Pump System must be a constant speed system with no VFD Controls 6. The new booster pump system must be a more efficient design with VFD Controls than the existing system 7. All pump motors must meet NEMA Premium Efficiency standards 8. Incentive is based on New System Total Motor horsepower excluding any inactive or spare motor horsepower. | [7 empty] | Eligibility Criterias: 1. The new Booster Pump System’s total motor horsepower must be equal to or less than that of the existing system. 2. New system total horsepower excludes any inactive motor horsepower. 3. Booster pump applications do not apply to new construction as specified above. 4. New system total motor horsepower is limited to 100 HP or less 5. Existing booster Pump System must be a constant speed system with no VFD Controls 6. The new booster pump system must be a more efficient design with VFD Controls than the existing system 7. All pump motors must meet NEMA Premium Efficiency standards 8. Incentive is based on New System Total Motor horsepower excluding any inactive or spare motor horsepower. | [7 empty] | Eligibility Criterias: 1. The new Booster Pump System’s total motor horsepower must be equal to or less than that of the existing system. 2. New system total horsepower excludes any inactive motor horsepower. 3. Booster pump applications do not apply to new construction as specified above. 4. New system total motor horsepower is limited to 100 HP or less 5. Existing booster Pump System must be a constant speed system with no VFD Controls 6. The new booster pump system must be a more efficient design with VFD Controls than the existing system 7. All pump motors must meet NEMA Premium Efficiency standards 8. Incentive is based on New System Total Motor horsepower excluding any inactive or spare motor horsepower. | [7 empty] | Eligibility Criterias: 1. The new Booster Pump System’s total motor horsepower must be equal to or less than that of the existing system. 2. New system total horsepower excludes any inactive motor horsepower. 3. Booster pump applications do not apply to new construction as specified above. 4. New system total motor horsepower is limited to 100 HP or less 5. Existing booster Pump System must be a constant speed system with no VFD Controls 6. The new booster pump system must be a more efficient design with VFD Controls than the existing system 7. All pump motors must meet NEMA Premium Efficiency standards 8. Incentive is based on New System Total Motor horsepower excluding any inactive or spare motor horsepower. | [7 empty] | Eligibility Criterias: 1. The new Booster Pump System’s total motor horsepower must be equal to or less than that of the existing system. 2. New system total horsepower excludes any inactive motor horsepower. 3. Booster pump applications do not apply to new construction as specified above. 4. New system total motor horsepower is limited to 100 HP or less 5. Existing booster Pump System must be a constant speed system with no VFD Controls 6. The new booster pump system must be a more efficient design with VFD Controls than the existing system 7. All pump motors must meet NEMA Premium Efficiency standards 8. Incentive is based on New System Total Motor horsepower excluding any inactive or spare motor horsepower. | [7 empty] | Eligibility Criterias: 1. The new Booster Pump System’s total motor horsepower must be equal to or less than that of the existing system. 2. New system total horsepower excludes any inactive motor horsepower. 3. Booster pump applications do not apply to new construction as specified above. 4. New system total motor horsepower is limited to 100 HP or less 5. Existing booster Pump System must be a constant speed system with no VFD Controls 6. The new booster pump system must be a more efficient design with VFD Controls than the existing system 7. All pump motors must meet NEMA Premium Efficiency standards 8. Incentive is based on New System Total Motor horsepower excluding any inactive or spare motor horsepower. | [7 empty] | Eligibility Criterias: 1. The new Booster Pump System’s total motor horsepower must be equal to or less than that of the existing system. 2. New system total horsepower excludes any inactive motor horsepower. 3. Booster pump applications do not apply to new construction as specified above. 4. New system total motor horsepower is limited to 100 HP or less 5. Existing booster Pump System must be a constant speed system with no VFD Controls 6. The new booster pump system must be a more efficient design with VFD Controls than the existing system 7. All pump motors must meet NEMA Premium Efficiency standards 8. Incentive is based on New System Total Motor horsepower excluding any inactive or spare motor horsepower. | [7 empty] | Eligibility Criterias: 1. The new Booster Pump System’s total motor horsepower must be equal to or less than that of the existing system. 2. New system total horsepower excludes any inactive motor horsepower. 3. Booster pump applications do not apply to new construction as specified above. 4. New system total motor horsepower is limited to 100 HP or less 5. Existing booster Pump System must be a constant speed system with no VFD Controls 6. The new booster pump system must be a more efficient design with VFD Controls than the existing system 7. All pump motors must meet NEMA Premium Efficiency standards 8. Incentive is based on New System Total Motor horsepower excluding any inactive or spare motor horsepower. | [7 empty] | Eligibility Criterias: 1. The new Booster Pump System’s total motor horsepower must be equal to or less than that of the existing system. 2. New system total horsepower excludes any inactive motor horsepower. 3. Booster pump applications do not apply to new construction as specified above. 4. New system total motor horsepower is limited to 100 HP or less 5. Existing booster Pump System must be a constant speed system with no VFD Controls 6. The new booster pump system must be a more efficient design with VFD Controls than the existing system 7. All pump motors must meet NEMA Premium Efficiency standards 8. Incentive is based on New System Total Motor horsepower excluding any inactive or spare motor horsepower. | [7 empty] | Eligibility Criterias: 1. The new Booster Pump System’s total motor horsepower must be equal to or less than that of the existing system. 2. New system total horsepower excludes any inactive motor horsepower. 3. Booster pump applications do not apply to new construction as specified above. 4. New system total motor horsepower is limited to 100 HP or less 5. Existing booster Pump System must be a constant speed system with no VFD Controls 6. The new booster pump system must be a more efficient design with VFD Controls than the existing system 7. All pump motors must meet NEMA Premium Efficiency standards 8. Incentive is based on New System Total Motor horsepower excluding any inactive or spare motor horsepower. | [7 empty] | Eligibility Criterias: 1. The new Booster Pump System’s total motor horsepower must be equal to or less than that of the existing system. 2. New system total horsepower excludes any inactive motor horsepower. 3. Booster pump applications do not apply to new construction as specified above. 4. New system total motor horsepower is limited to 100 HP or less 5. Existing booster Pump System must be a constant speed system with no VFD Controls 6. The new booster pump system must be a more efficient design with VFD Controls than the existing system 7. All pump motors must meet NEMA Premium Efficiency standards 8. Incentive is based on New System Total Motor horsepower excluding any inactive or spare motor horsepower. | [7 empty] | Eligibility Criterias: 1. The new Booster Pump System’s total motor horsepower must be equal to or less than that of the existing system. 2. New system total horsepower excludes any inactive motor horsepower. 3. Booster pump applications do not apply to new construction as specified above. 4. New system total motor horsepower is limited to 100 HP or less 5. Existing booster Pump System must be a constant speed system with no VFD Controls 6. The new booster pump system must be a more efficient design with VFD Controls than the existing system 7. All pump motors must meet NEMA Premium Efficiency standards 8. Incentive is based on New System Total Motor horsepower excluding any inactive or spare motor horsepower. | [7 empty] | Eligibility Criterias: 1. The new Booster Pump System’s total motor horsepower must be equal to or less than that of the existing system. 2. New system total horsepower excludes any inactive motor horsepower. 3. Booster pump applications do not apply to new construction as specified above. 4. New system total motor horsepower is limited to 100 HP or less 5. Existing booster Pump System must be a constant speed system with no VFD Controls 6. The new booster pump system must be a more efficient design with VFD Controls than the existing system 7. All pump motors must meet NEMA Premium Efficiency standards 8. Incentive is based on New System Total Motor horsepower excluding any inactive or spare motor horsepower. | [7 empty] | Eligibility Criterias: 1. The new Booster Pump System’s total motor horsepower must be equal to or less than that of the existing system. 2. New system total horsepower excludes any inactive motor horsepower. 3. Booster pump applications do not apply to new construction as specified above. 4. New system total motor horsepower is limited to 100 HP or less 5. Existing booster Pump System must be a constant speed system with no VFD Controls 6. The new booster pump system must be a more efficient design with VFD Controls than the existing system 7. All pump motors must meet NEMA Premium Efficiency standards 8. Incentive is based on New System Total Motor horsepower excluding any inactive or spare motor horsepower. | [7 empty] | Eligibility Criterias: 1. The new Booster Pump System’s total motor horsepower must be equal to or less than that of the existing system. 2. New system total horsepower excludes any inactive motor horsepower. 3. Booster pump applications do not apply to new construction as specified above. 4. New system total motor horsepower is limited to 100 HP or less 5. Existing booster Pump System must be a constant speed system with no VFD Controls 6. The new booster pump system must be a more efficient design with VFD Controls than the existing system 7. All pump motors must meet NEMA Premium Efficiency standards 8. Incentive is based on New System Total Motor horsepower excluding any inactive or spare motor horsepower. | [7 empty] | Eligibility Criterias: 1. The new Booster Pump System’s total motor horsepower must be equal to or less than that of the existing system. 2. New system total horsepower excludes any inactive motor horsepower. 3. Booster pump applications do not apply to new construction as specified above. 4. New system total motor horsepower is limited to 100 HP or less 5. Existing booster Pump System must be a constant speed system with no VFD Controls 6. The new booster pump system must be a more efficient design with VFD Controls than the existing system 7. All pump motors must meet NEMA Premium Efficiency standards 8. Incentive is based on New System Total Motor horsepower excluding any inactive or spare motor horsepower. | [7 empty] | Eligibility Criterias: 1. The new Booster Pump System’s total motor horsepower must be equal to or less than that of the existing system. 2. New system total horsepower excludes any inactive motor horsepower. 3. Booster pump applications do not apply to new construction as specified above. 4. New system total motor horsepower is limited to 100 HP or less 5. Existing booster Pump System must be a constant speed system with no VFD Controls 6. The new booster pump system must be a more efficient design with VFD Controls than the existing system 7. All pump motors must meet NEMA Premium Efficiency standards 8. Incentive is based on New System Total Motor horsepower excluding any inactive or spare motor horsepower. | [7 empty] | Eligibility Criterias: 1. The new Booster Pump System’s total motor horsepower must be equal to or less than that of the existing system. 2. New system total horsepower excludes any inactive motor horsepower. 3. Booster pump applications do not apply to new construction as specified above. 4. New system total motor horsepower is limited to 100 HP or less 5. Existing booster Pump System must be a constant speed system with no VFD Controls 6. The new booster pump system must be a more efficient design with VFD Controls than the existing system 7. All pump motors must meet NEMA Premium Efficiency standards 8. Incentive is based on New System Total Motor horsepower excluding any inactive or spare motor horsepower. | [7 empty] | Eligibility Criterias: 1. The new Booster Pump System’s total motor horsepower must be equal to or less than that of the existing system. 2. New system total horsepower excludes any inactive motor horsepower. 3. Booster pump applications do not apply to new construction as specified above. 4. New system total motor horsepower is limited to 100 HP or less 5. Existing booster Pump System must be a constant speed system with no VFD Controls 6. The new booster pump system must be a more efficient design with VFD Controls than the existing system 7. All pump motors must meet NEMA Premium Efficiency standards 8. Incentive is based on New System Total Motor horsepower excluding any inactive or spare motor horsepower. | [7 empty] | Eligibility Criterias: 1. The new Booster Pump System’s total motor horsepower must be equal to or less than that of the existing system. 2. New system total horsepower excludes any inactive motor horsepower. 3. Booster pump applications do not apply to new construction as specified above. 4. New system total motor horsepower is limited to 100 HP or less 5. Existing booster Pump System must be a constant speed system with no VFD Controls 6. The new booster pump system must be a more efficient design with VFD Controls than the existing system 7. All pump motors must meet NEMA Premium Efficiency standards 8. Incentive is based on New System Total Motor horsepower excluding any inactive or spare motor horsepower. | [7 empty] | Eligibility Criterias: 1. The new Booster Pump System’s total motor horsepower must be equal to or less than that of the existing system. 2. New system total horsepower excludes any inactive motor horsepower. 3. Booster pump applications do not apply to new construction as specified above. 4. New system total motor horsepower is limited to 100 HP or less 5. Existing booster Pump System must be a constant speed system with no VFD Controls 6. The new booster pump system must be a more efficient design with VFD Controls than the existing system 7. All pump motors must meet NEMA Premium Efficiency standards 8. Incentive is based on New System Total Motor horsepower excluding any inactive or spare motor horsepower. | [7 empty] | Eligibility Criterias: 1. The new Booster Pump System’s total motor horsepower must be equal to or less than that of the existing system. 2. New system total horsepower excludes any inactive motor horsepower. 3. Booster pump applications do not apply to new construction as specified above. 4. New system total motor horsepower is limited to 100 HP or less 5. Existing booster Pump System must be a constant speed system with no VFD Controls 6. The new booster pump system must be a more efficient design with VFD Controls than the existing system 7. All pump motors must meet NEMA Premium Efficiency standards 8. Incentive is based on New System Total Motor horsepower excluding any inactive or spare motor horsepower. | [7 empty] | Eligibility Criterias: 1. The new Booster Pump System’s total motor horsepower must be equal to or less than that of the existing system. 2. New system total horsepower excludes any inactive motor horsepower. 3. Booster pump applications do not apply to new construction as specified above. 4. New system total motor horsepower is limited to 100 HP or less 5. Existing booster Pump System must be a constant speed system with no VFD Controls 6. The new booster pump system must be a more efficient design with VFD Controls than the existing system 7. All pump motors must meet NEMA Premium Efficiency standards 8. Incentive is based on New System Total Motor horsepower excluding any inactive or spare motor horsepower. | [7 empty] | Eligibility Criterias: 1. The new Booster Pump System’s total motor horsepower must be equal to or less than that of the existing system. 2. New system total horsepower excludes any inactive motor horsepower. 3. Booster pump applications do not apply to new construction as specified above. 4. New system total motor horsepower is limited to 100 HP or less 5. Existing booster Pump System must be a constant speed system with no VFD Controls 6. The new booster pump system must be a more efficient design with VFD Controls than the existing system 7. All pump motors must meet NEMA Premium Efficiency standards 8. Incentive is based on New System Total Motor horsepower excluding any inactive or spare motor horsepower. | [7 empty] | Eligibility Criterias: 1. The new Booster Pump System’s total motor horsepower must be equal to or less than that of the existing system. 2. New system total horsepower excludes any inactive motor horsepower. 3. Booster pump applications do not apply to new construction as specified above. 4. New system total motor horsepower is limited to 100 HP or less 5. Existing booster Pump System must be a constant speed system with no VFD Controls 6. The new booster pump system must be a more efficient design with VFD Controls than the existing system 7. All pump motors must meet NEMA Premium Efficiency standards 8. Incentive is based on New System Total Motor horsepower excluding any inactive or spare motor horsepower. | [7 empty] | Eligibility Criterias: 1. The new Booster Pump System’s total motor horsepower must be equal to or less than that of the existing system. 2. New system total horsepower excludes any inactive motor horsepower. 3. Booster pump applications do not apply to new construction as specified above. 4. New system total motor horsepower is limited to 100 HP or less 5. Existing booster Pump System must be a constant speed system with no VFD Controls 6. The new booster pump system must be a more efficient design with VFD Controls than the existing system 7. All pump motors must meet NEMA Premium Efficiency standards 8. Incentive is based on New System Total Motor horsepower excluding any inactive or spare motor horsepower. | [7 empty] | Eligibility Criterias: 1. The new Booster Pump System’s total motor horsepower must be equal to or less than that of the existing system. 2. New system total horsepower excludes any inactive motor horsepower. 3. Booster pump applications do not apply to new construction as specified above. 4. New system total motor horsepower is limited to 100 HP or less 5. Existing booster Pump System must be a constant speed system with no VFD Controls 6. The new booster pump system must be a more efficient design with VFD Controls than the existing system 7. All pump motors must meet NEMA Premium Efficiency standards 8. Incentive is based on New System Total Motor horsepower excluding any inactive or spare motor horsepower. | [7 empty] | Eligibility Criterias: 1. The new Booster Pump System’s total motor horsepower must be equal to or less than that of the existing system. 2. New system total horsepower excludes any inactive motor horsepower. 3. Booster pump applications do not apply to new construction as specified above. 4. New system total motor horsepower is limited to 100 HP or less 5. Existing booster Pump System must be a constant speed system with no VFD Controls 6. The new booster pump system must be a more efficient design with VFD Controls than the existing system 7. All pump motors must meet NEMA Premium Efficiency standards 8. Incentive is based on New System Total Motor horsepower excluding any inactive or spare motor horsepower. | [7 empty] | Eligibility Criterias: 1. The new Booster Pump System’s total motor horsepower must be equal to or less than that of the existing system. 2. New system total horsepower excludes any inactive motor horsepower. 3. Booster pump applications do not apply to new construction as specified above. 4. New system total motor horsepower is limited to 100 HP or less 5. Existing booster Pump System must be a constant speed system with no VFD Controls 6. The new booster pump system must be a more efficient design with VFD Controls than the existing system 7. All pump motors must meet NEMA Premium Efficiency standards 8. Incentive is based on New System Total Motor horsepower excluding any inactive or spare motor horsepower. | [7 empty] | Eligibility Criterias: 1. The new Booster Pump System’s total motor horsepower must be equal to or less than that of the existing system. 2. New system total horsepower excludes any inactive motor horsepower. 3. Booster pump applications do not apply to new construction as specified above. 4. New system total motor horsepower is limited to 100 HP or less 5. Existing booster Pump System must be a constant speed system with no VFD Controls 6. The new booster pump system must be a more efficient design with VFD Controls than the existing system 7. All pump motors must meet NEMA Premium Efficiency standards 8. Incentive is based on New System Total Motor horsepower excluding any inactive or spare motor horsepower. | [7 empty] | Eligibility Criterias: 1. The new Booster Pump System’s total motor horsepower must be equal to or less than that of the existing system. 2. New system total horsepower excludes any inactive motor horsepower. 3. Booster pump applications do not apply to new construction as specified above. 4. New system total motor horsepower is limited to 100 HP or less 5. Existing booster Pump System must be a constant speed system with no VFD Controls 6. The new booster pump system must be a more efficient design with VFD Controls than the existing system 7. All pump motors must meet NEMA Premium Efficiency standards 8. Incentive is based on New System Total Motor horsepower excluding any inactive or spare motor horsepower. | [7 empty] | Eligibility Criterias: 1. The new Booster Pump System’s total motor horsepower must be equal to or less than that of the existing system. 2. New system total horsepower excludes any inactive motor horsepower. 3. Booster pump applications do not apply to new construction as specified above. 4. New system total motor horsepower is limited to 100 HP or less 5. Existing booster Pump System must be a constant speed system with no VFD Controls 6. The new booster pump system must be a more efficient design with VFD Controls than the existing system 7. All pump motors must meet NEMA Premium Efficiency standards 8. Incentive is based on New System Total Motor horsepower excluding any inactive or spare motor horsepower. | [7 empty] | Eligibility Criterias: 1. The new Booster Pump System’s total motor horsepower must be equal to or less than that of the existing system. 2. New system total horsepower excludes any inactive motor horsepower. 3. Booster pump applications do not apply to new construction as specified above. 4. New system total motor horsepower is limited to 100 HP or less 5. Existing booster Pump System must be a constant speed system with no VFD Controls 6. The new booster pump system must be a more efficient design with VFD Controls than the existing system 7. All pump motors must meet NEMA Premium Efficiency standards 8. Incentive is based on New System Total Motor horsepower excluding any inactive or spare motor horsepower. | [7 empty] | Eligibility Criterias: 1. The new Booster Pump System’s total motor horsepower must be equal to or less than that of the existing system. 2. New system total horsepower excludes any inactive motor horsepower. 3. Booster pump applications do not apply to new construction as specified above. 4. New system total motor horsepower is limited to 100 HP or less 5. Existing booster Pump System must be a constant speed system with no VFD Controls 6. The new booster pump system must be a more efficient design with VFD Controls than the existing system 7. All pump motors must meet NEMA Premium Efficiency standards 8. Incentive is based on New System Total Motor horsepower excluding any inactive or spare motor horsepower. | [7 empty] | Eligibility Criterias: 1. The new Booster Pump System’s total motor horsepower must be equal to or less than that of the existing system. 2. New system total horsepower excludes any inactive motor horsepower. 3. Booster pump applications do not apply to new construction as specified above. 4. New system total motor horsepower is limited to 100 HP or less 5. Existing booster Pump System must be a constant speed system with no VFD Controls 6. The new booster pump system must be a more efficient design with VFD Controls than the existing system 7. All pump motors must meet NEMA Premium Efficiency standards 8. Incentive is based on New System Total Motor horsepower excluding any inactive or spare motor horsepower. | [7 empty] | Eligibility Criterias: 1. The new Booster Pump System’s total motor horsepower must be equal to or less than that of the existing system. 2. New system total horsepower excludes any inactive motor horsepower. 3. Booster pump applications do not apply to new construction as specified above. 4. New system total motor horsepower is limited to 100 HP or less 5. Existing booster Pump System must be a constant speed system with no VFD Controls 6. The new booster pump system must be a more efficient design with VFD Controls than the existing system 7. All pump motors must meet NEMA Premium Efficiency standards 8. Incentive is based on New System Total Motor horsepower excluding any inactive or spare motor horsepower. | [7 empty] | Eligibility Criterias: 1. The new Booster Pump System’s total motor horsepower must be equal to or less than that of the existing system. 2. New system total horsepower excludes any inactive motor horsepower. 3. Booster pump applications do not apply to new construction as specified above. 4. New system total motor horsepower is limited to 100 HP or less 5. Existing booster Pump System must be a constant speed system with no VFD Controls 6. The new booster pump system must be a more efficient design with VFD Controls than the existing system 7. All pump motors must meet NEMA Premium Efficiency standards 8. Incentive is based on New System Total Motor horsepower excluding any inactive or spare motor horsepower. | [7 empty] | Eligibility Criterias: 1. The new Booster Pump System’s total motor horsepower must be equal to or less than that of the existing system. 2. New system total horsepower excludes any inactive motor horsepower. 3. Booster pump applications do not apply to new construction as specified above. 4. New system total motor horsepower is limited to 100 HP or less 5. Existing booster Pump System must be a constant speed system with no VFD Controls 6. The new booster pump system must be a more efficient design with VFD Controls than the existing system 7. All pump motors must meet NEMA Premium Efficiency standards 8. Incentive is based on New System Total Motor horsepower excluding any inactive or spare motor horsepower. | [7 empty] | Eligibility Criterias: 1. The new Booster Pump System’s total motor horsepower must be equal to or less than that of the existing system. 2. New system total horsepower excludes any inactive motor horsepower. 3. Booster pump applications do not apply to new construction as specified above. 4. New system total motor horsepower is limited to 100 HP or less 5. Existing booster Pump System must be a constant speed system with no VFD Controls 6. The new booster pump system must be a more efficient design with VFD Controls than the existing system 7. All pump motors must meet NEMA Premium Efficiency standards 8. Incentive is based on New System Total Motor horsepower excluding any inactive or spare motor horsepower. | [7 empty] | Eligibility Criterias: 1. The new Booster Pump System’s total motor horsepower must be equal to or less than that of the existing system. 2. New system total horsepower excludes any inactive motor horsepower. 3. Booster pump applications do not apply to new construction as specified above. 4. New system total motor horsepower is limited to 100 HP or less 5. Existing booster Pump System must be a constant speed system with no VFD Controls 6. The new booster pump system must be a more efficient design with VFD Controls than the existing system 7. All pump motors must meet NEMA Premium Efficiency standards 8. Incentive is based on New System Total Motor horsepower excluding any inactive or spare motor horsepower. | [7 empty] | Eligibility Criterias: 1. The new Booster Pump System’s total motor horsepower must be equal to or less than that of the existing system. 2. New system total horsepower excludes any inactive motor horsepower. 3. Booster pump applications do not apply to new construction as specified above. 4. New system total motor horsepower is limited to 100 HP or less 5. Existing booster Pump System must be a constant speed system with no VFD Controls 6. The new booster pump system must be a more efficient design with VFD Controls than the existing system 7. All pump motors must meet NEMA Premium Efficiency standards 8. Incentive is based on New System Total Motor horsepower excluding any inactive or spare motor horsepower. | [7 empty] | Eligibility Criterias: 1. The new Booster Pump System’s total motor horsepower must be equal to or less than that of the existing system. 2. New system total horsepower excludes any inactive motor horsepower. 3. Booster pump applications do not apply to new construction as specified above. 4. New system total motor horsepower is limited to 100 HP or less 5. Existing booster Pump System must be a constant speed system with no VFD Controls 6. The new booster pump system must be a more efficient design with VFD Controls than the existing system 7. All pump motors must meet NEMA Premium Efficiency standards 8. Incentive is based on New System Total Motor horsepower excluding any inactive or spare motor horsepower. | [7 empty] | Eligibility Criterias: 1. The new Booster Pump System’s total motor horsepower must be equal to or less than that of the existing system. 2. New system total horsepower excludes any inactive motor horsepower. 3. Booster pump applications do not apply to new construction as specified above. 4. New system total motor horsepower is limited to 100 HP or less 5. Existing booster Pump System must be a constant speed system with no VFD Controls 6. The new booster pump system must be a more efficient design with VFD Controls than the existing system 7. All pump motors must meet NEMA Premium Efficiency standards 8. Incentive is based on New System Total Motor horsepower excluding any inactive or spare motor horsepower. | [7 empty] | Eligibility Criterias: 1. The new Booster Pump System’s total motor horsepower must be equal to or less than that of the existing system. 2. New system total horsepower excludes any inactive motor horsepower. 3. Booster pump applications do not apply to new construction as specified above. 4. New system total motor horsepower is limited to 100 HP or less 5. Existing booster Pump System must be a constant speed system with no VFD Controls 6. The new booster pump system must be a more efficient design with VFD Controls than the existing system 7. All pump motors must meet NEMA Premium Efficiency standards 8. Incentive is based on New System Total Motor horsepower excluding any inactive or spare motor horsepower. | [7 empty] | Eligibility Criterias: 1. The new Booster Pump System’s total motor horsepower must be equal to or less than that of the existing system. 2. New system total horsepower excludes any inactive motor horsepower. 3. Booster pump applications do not apply to new construction as specified above. 4. New system total motor horsepower is limited to 100 HP or less 5. Existing booster Pump System must be a constant speed system with no VFD Controls 6. The new booster pump system must be a more efficient design with VFD Controls than the existing system 7. All pump motors must meet NEMA Premium Efficiency standards 8. Incentive is based on New System Total Motor horsepower excluding any inactive or spare motor horsepower. | [7 empty] | Eligibility Criterias: 1. The new Booster Pump System’s total motor horsepower must be equal to or less than that of the existing system. 2. New system total horsepower excludes any inactive motor horsepower. 3. Booster pump applications do not apply to new construction as specified above. 4. New system total motor horsepower is limited to 100 HP or less 5. Existing booster Pump System must be a constant speed system with no VFD Controls 6. The new booster pump system must be a more efficient design with VFD Controls than the existing system 7. All pump motors must meet NEMA Premium Efficiency standards 8. Incentive is based on New System Total Motor horsepower excluding any inactive or spare motor horsepower. | [7 empty] | Eligibility Criterias: 1. The new Booster Pump System’s total motor horsepower must be equal to or less than that of the existing system. 2. New system total horsepower excludes any inactive motor horsepower. 3. Booster pump applications do not apply to new construction as specified above. 4. New system total motor horsepower is limited to 100 HP or less 5. Existing booster Pump System must be a constant speed system with no VFD Controls 6. The new booster pump system must be a more efficient design with VFD Controls than the existing system 7. All pump motors must meet NEMA Premium Efficiency standards 8. Incentive is based on New System Total Motor horsepower excluding any inactive or spare motor horsepower. | [7 empty] | Eligibility Criterias: 1. The new Booster Pump System’s total motor horsepower must be equal to or less than that of the existing system. 2. New system total horsepower excludes any inactive motor horsepower. 3. Booster pump applications do not apply to new construction as specified above. 4. New system total motor horsepower is limited to 100 HP or less 5. Existing booster Pump System must be a constant speed system with no VFD Controls 6. The new booster pump system must be a more efficient design with VFD Controls than the existing system 7. All pump motors must meet NEMA Premium Efficiency standards 8. Incentive is based on New System Total Motor horsepower excluding any inactive or spare motor horsepower. | [7 empty] | Eligibility Criterias: 1. The new Booster Pump System’s total motor horsepower must be equal to or less than that of the existing system. 2. New system total horsepower excludes any inactive motor horsepower. 3. Booster pump applications do not apply to new construction as specified above. 4. New system total motor horsepower is limited to 100 HP or less 5. Existing booster Pump System must be a constant speed system with no VFD Controls 6. The new booster pump system must be a more efficient design with VFD Controls than the existing system 7. All pump motors must meet NEMA Premium Efficiency standards 8. Incentive is based on New System Total Motor horsepower excluding any inactive or spare motor horsepower. | [7 empty] | Eligibility Criterias: 1. The new Booster Pump System’s total motor horsepower must be equal to or less than that of the existing system. 2. New system total horsepower excludes any inactive motor horsepower. 3. Booster pump applications do not apply to new construction as specified above. 4. New system total motor horsepower is limited to 100 HP or less 5. Existing booster Pump System must be a constant speed system with no VFD Controls 6. The new booster pump system must be a more efficient design with VFD Controls than the existing system 7. All pump motors must meet NEMA Premium Efficiency standards 8. Incentive is based on New System Total Motor horsepower excluding any inactive or spare motor horsepower. | [7 empty] | Eligibility Criterias: 1. The new Booster Pump System’s total motor horsepower must be equal to or less than that of the existing system. 2. New system total horsepower excludes any inactive motor horsepower. 3. Booster pump applications do not apply to new construction as specified above. 4. New system total motor horsepower is limited to 100 HP or less 5. Existing booster Pump System must be a constant speed system with no VFD Controls 6. The new booster pump system must be a more efficient design with VFD Controls than the existing system 7. All pump motors must meet NEMA Premium Efficiency standards 8. Incentive is based on New System Total Motor horsepower excluding any inactive or spare motor horsepower. | [7 empty] | Eligibility Criterias: 1. The new Booster Pump System’s total motor horsepower must be equal to or less than that of the existing system. 2. New system total horsepower excludes any inactive motor horsepower. 3. Booster pump applications do not apply to new construction as specified above. 4. New system total motor horsepower is limited to 100 HP or less 5. Existing booster Pump System must be a constant speed system with no VFD Controls 6. The new booster pump system must be a more efficient design with VFD Controls than the existing system 7. All pump motors must meet NEMA Premium Efficiency standards 8. Incentive is based on New System Total Motor horsepower excluding any inactive or spare motor horsepower. | [7 empty] | Eligibility Criterias: 1. The new Booster Pump System’s total motor horsepower must be equal to or less than that of the existing system. 2. New system total horsepower excludes any inactive motor horsepower. 3. Booster pump applications do not apply to new construction as specified above. 4. New system total motor horsepower is limited to 100 HP or less 5. Existing booster Pump System must be a constant speed system with no VFD Controls 6. The new booster pump system must be a more efficient design with VFD Controls than the existing system 7. All pump motors must meet NEMA Premium Efficiency standards 8. Incentive is based on New System Total Motor horsepower excluding any inactive or spare motor horsepower. | [7 empty] | Eligibility Criterias: 1. The new Booster Pump System’s total motor horsepower must be equal to or less than that of the existing system. 2. New system total horsepower excludes any inactive motor horsepower. 3. Booster pump applications do not apply to new construction as specified above. 4. New system total motor horsepower is limited to 100 HP or less 5. Existing booster Pump System must be a constant speed system with no VFD Controls 6. The new booster pump system must be a more efficient design with VFD Controls than the existing system 7. All pump motors must meet NEMA Premium Efficiency standards 8. Incentive is based on New System Total Motor horsepower excluding any inactive or spare motor horsepower. | [7 empty] | Eligibility Criterias: 1. The new Booster Pump System’s total motor horsepower must be equal to or less than that of the existing system. 2. New system total horsepower excludes any inactive motor horsepower. 3. Booster pump applications do not apply to new construction as specified above. 4. New system total motor horsepower is limited to 100 HP or less 5. Existing booster Pump System must be a constant speed system with no VFD Controls 6. The new booster pump system must be a more efficient design with VFD Controls than the existing system 7. All pump motors must meet NEMA Premium Efficiency standards 8. Incentive is based on New System Total Motor horsepower excluding any inactive or spare motor horsepower. | [7 empty] | Eligibility Criterias: 1. The new Booster Pump System’s total motor horsepower must be equal to or less than that of the existing system. 2. New system total horsepower excludes any inactive motor horsepower. 3. Booster pump applications do not apply to new construction as specified above. 4. New system total motor horsepower is limited to 100 HP or less 5. Existing booster Pump System must be a constant speed system with no VFD Controls 6. The new booster pump system must be a more efficient design with VFD Controls than the existing system 7. All pump motors must meet NEMA Premium Efficiency standards 8. Incentive is based on New System Total Motor horsepower excluding any inactive or spare motor horsepower. | [7 empty] | Eligibility Criterias: 1. The new Booster Pump System’s total motor horsepower must be equal to or less than that of the existing system. 2. New system total horsepower excludes any inactive motor horsepower. 3. Booster pump applications do not apply to new construction as specified above. 4. New system total motor horsepower is limited to 100 HP or less 5. Existing booster Pump System must be a constant speed system with no VFD Controls 6. The new booster pump system must be a more efficient design with VFD Controls than the existing system 7. All pump motors must meet NEMA Premium Efficiency standards 8. Incentive is based on New System Total Motor horsepower excluding any inactive or spare motor horsepower. | [7 empty] | Eligibility Criterias: 1. The new Booster Pump System’s total motor horsepower must be equal to or less than that of the existing system. 2. New system total horsepower excludes any inactive motor horsepower. 3. Booster pump applications do not apply to new construction as specified above. 4. New system total motor horsepower is limited to 100 HP or less 5. Existing booster Pump System must be a constant speed system with no VFD Controls 6. The new booster pump system must be a more efficient design with VFD Controls than the existing system 7. All pump motors must meet NEMA Premium Efficiency standards 8. Incentive is based on New System Total Motor horsepower excluding any inactive or spare motor horsepower. | [7 empty] | Eligibility Criterias: 1. The new Booster Pump System’s total motor horsepower must be equal to or less than that of the existing system. 2. New system total horsepower excludes any inactive motor horsepower. 3. Booster pump applications do not apply to new construction as specified above. 4. New system total motor horsepower is limited to 100 HP or less 5. Existing booster Pump System must be a constant speed system with no VFD Controls 6. The new booster pump system must be a more efficient design with VFD Controls than the existing system 7. All pump motors must meet NEMA Premium Efficiency standards 8. Incentive is based on New System Total Motor horsepower excluding any inactive or spare motor horsepower. | [7 empty] | Eligibility Criterias: 1. The new Booster Pump System’s total motor horsepower must be equal to or less than that of the existing system. 2. New system total horsepower excludes any inactive motor horsepower. 3. Booster pump applications do not apply to new construction as specified above. 4. New system total motor horsepower is limited to 100 HP or less 5. Existing booster Pump System must be a constant speed system with no VFD Controls 6. The new booster pump system must be a more efficient design with VFD Controls than the existing system 7. All pump motors must meet NEMA Premium Efficiency standards 8. Incentive is based on New System Total Motor horsepower excluding any inactive or spare motor horsepower. | [7 empty] | Eligibility Criterias: 1. The new Booster Pump System’s total motor horsepower must be equal to or less than that of the existing system. 2. New system total horsepower excludes any inactive motor horsepower. 3. Booster pump applications do not apply to new construction as specified above. 4. New system total motor horsepower is limited to 100 HP or less 5. Existing booster Pump System must be a constant speed system with no VFD Controls 6. The new booster pump system must be a more efficient design with VFD Controls than the existing system 7. All pump motors must meet NEMA Premium Efficiency standards 8. Incentive is based on New System Total Motor horsepower excluding any inactive or spare motor horsepower. | [7 empty] | Eligibility Criterias: 1. The new Booster Pump System’s total motor horsepower must be equal to or less than that of the existing system. 2. New system total horsepower excludes any inactive motor horsepower. 3. Booster pump applications do not apply to new construction as specified above. 4. New system total motor horsepower is limited to 100 HP or less 5. Existing booster Pump System must be a constant speed system with no VFD Controls 6. The new booster pump system must be a more efficient design with VFD Controls than the existing system 7. All pump motors must meet NEMA Premium Efficiency standards 8. Incentive is based on New System Total Motor horsepower excluding any inactive or spare motor horsepower. | [7 empty] | Eligibility Criterias: 1. The new Booster Pump System’s total motor horsepower must be equal to or less than that of the existing system. 2. New system total horsepower excludes any inactive motor horsepower. 3. Booster pump applications do not apply to new construction as specified above. 4. New system total motor horsepower is limited to 100 HP or less 5. Existing booster Pump System must be a constant speed system with no VFD Controls 6. The new booster pump system must be a more efficient design with VFD Controls than the existing system 7. All pump motors must meet NEMA Premium Efficiency standards 8. Incentive is based on New System Total Motor horsepower excluding any inactive or spare motor horsepower. | [7 empty] | Eligibility Criterias: 1. The new Booster Pump System’s total motor horsepower must be equal to or less than that of the existing system. 2. New system total horsepower excludes any inactive motor horsepower. 3. Booster pump applications do not apply to new construction as specified above. 4. New system total motor horsepower is limited to 100 HP or less 5. Existing booster Pump System must be a constant speed system with no VFD Controls 6. The new booster pump system must be a more efficient design with VFD Controls than the existing system 7. All pump motors must meet NEMA Premium Efficiency standards 8. Incentive is based on New System Total Motor horsepower excluding any inactive or spare motor horsepower. | [7 empty] | Eligibility Criterias: 1. The new Booster Pump System’s total motor horsepower must be equal to or less than that of the existing system. 2. New system total horsepower excludes any inactive motor horsepower. 3. Booster pump applications do not apply to new construction as specified above. 4. New system total motor horsepower is limited to 100 HP or less 5. Existing booster Pump System must be a constant speed system with no VFD Controls 6. The new booster pump system must be a more efficient design with VFD Controls than the existing system 7. All pump motors must meet NEMA Premium Efficiency standards 8. Incentive is based on New System Total Motor horsepower excluding any inactive or spare motor horsepower. | [7 empty] | Eligibility Criterias: 1. The new Booster Pump System’s total motor horsepower must be equal to or less than that of the existing system. 2. New system total horsepower excludes any inactive motor horsepower. 3. Booster pump applications do not apply to new construction as specified above. 4. New system total motor horsepower is limited to 100 HP or less 5. Existing booster Pump System must be a constant speed system with no VFD Controls 6. The new booster pump system must be a more efficient design with VFD Controls than the existing system 7. All pump motors must meet NEMA Premium Efficiency standards 8. Incentive is based on New System Total Motor horsepower excluding any inactive or spare motor horsepower. | [7 empty] | Eligibility Criterias: 1. The new Booster Pump System’s total motor horsepower must be equal to or less than that of the existing system. 2. New system total horsepower excludes any inactive motor horsepower. 3. Booster pump applications do not apply to new construction as specified above. 4. New system total motor horsepower is limited to 100 HP or less 5. Existing booster Pump System must be a constant speed system with no VFD Controls 6. The new booster pump system must be a more efficient design with VFD Controls than the existing system 7. All pump motors must meet NEMA Premium Efficiency standards 8. Incentive is based on New System Total Motor horsepower excluding any inactive or spare motor horsepower. | [7 empty] | Eligibility Criterias: 1. The new Booster Pump System’s total motor horsepower must be equal to or less than that of the existing system. 2. New system total horsepower excludes any inactive motor horsepower. 3. Booster pump applications do not apply to new construction as specified above. 4. New system total motor horsepower is limited to 100 HP or less 5. Existing booster Pump System must be a constant speed system with no VFD Controls 6. The new booster pump system must be a more efficient design with VFD Controls than the existing system 7. All pump motors must meet NEMA Premium Efficiency standards 8. Incentive is based on New System Total Motor horsepower excluding any inactive or spare motor horsepower. | [7 empty] | Eligibility Criterias: 1. The new Booster Pump System’s total motor horsepower must be equal to or less than that of the existing system. 2. New system total horsepower excludes any inactive motor horsepower. 3. Booster pump applications do not apply to new construction as specified above. 4. New system total motor horsepower is limited to 100 HP or less 5. Existing booster Pump System must be a constant speed system with no VFD Controls 6. The new booster pump system must be a more efficient design with VFD Controls than the existing system 7. All pump motors must meet NEMA Premium Efficiency standards 8. Incentive is based on New System Total Motor horsepower excluding any inactive or spare motor horsepower.
Equipment Type | Maximum PEI | Manufacturer | Model # | Total Horsepower (1 to 200 HP) | Quantity | Unit participant Incentive ($/HP) | Total Participant Incentive | Equipment Type | Assumed Base Case* | Manufacturer | Model # | New System Total Motor (HP) | Existing System Total Motor (HP) | Unit participant Incentive ($/HP) | Total Participant Incentive | Equipment Type | Assumed Base Case* | Manufacturer | Model # | New System Total Motor (HP) | Existing System Total Motor (HP) | Unit participant Incentive ($/HP) | Total Participant Incentive | Equipment Type | Assumed Base Case* | Manufacturer | Model # | New System Total Motor (HP) | Existing System Total Motor (HP) | Unit participant Incentive ($/HP) | Total Participant Incentive | Equipment Type | Assumed Base Case* | Manufacturer | Model # | New System Total Motor (HP) | Existing System Total Motor (HP) | Unit participant Incentive ($/HP) | Total Participant Incentive | Equipment Type | Assumed Base Case* | Manufacturer | Model # | New System Total Motor (HP) | Existing System Total Motor (HP) | Unit participant Incentive ($/HP) | Total Participant Incentive | Equipment Type | Assumed Base Case* | Manufacturer | Model # | New System Total Motor (HP) | Existing System Total Motor (HP) | Unit participant Incentive ($/HP) | Total Participant Incentive | Equipment Type | Assumed Base Case* | Manufacturer | Model # | New System Total Motor (HP) | Existing System Total Motor (HP) | Unit participant Incentive ($/HP) | Total Participant Incentive | Equipment Type | Assumed Base Case* | Manufacturer | Model # | New System Total Motor (HP) | Existing System Total Motor (HP) | Unit participant Incentive ($/HP) | Total Participant Incentive | Equipment Type | Assumed Base Case* | Manufacturer | Model # | New System Total Motor (HP) | Existing System Total Motor (HP) | Unit participant Incentive ($/HP) | Total Participant Incentive | Equipment Type | Assumed Base Case* | Manufacturer | Model # | New System Total Motor (HP) | Existing System Total Motor (HP) | Unit participant Incentive ($/HP) | Total Participant Incentive | Equipment Type | Assumed Base Case* | Manufacturer | Model # | New System Total Motor (HP) | Existing System Total Motor (HP) | Unit participant Incentive ($/HP) | Total Participant Incentive | Equipment Type | Assumed Base Case* | Manufacturer | Model # | New System Total Motor (HP) | Existing System Total Motor (HP) | Unit participant Incentive ($/HP) | Total Participant Incentive | Equipment Type | Assumed Base Case* | Manufacturer | Model # | New System Total Motor (HP) | Existing System Total Motor (HP) | Unit participant Incentive ($/HP) | Total Participant Incentive | Equipment Type | Assumed Base Case* | Manufacturer | Model # | New System Total Motor (HP) | Existing System Total Motor (HP) | Unit participant Incentive ($/HP) | Total Participant Incentive | Equipment Type | Assumed Base Case* | Manufacturer | Model # | New System Total Motor (HP) | Existing System Total Motor (HP) | Unit participant Incentive ($/HP) | Total Participant Incentive | Equipment Type | Assumed Base Case* | Manufacturer | Model # | New System Total Motor (HP) | Existing System Total Motor (HP) | Unit participant Incentive ($/HP) | Total Participant Incentive | Equipment Type | Assumed Base Case* | Manufacturer | Model # | New System Total Motor (HP) | Existing System Total Motor (HP) | Unit participant Incentive ($/HP) | Total Participant Incentive | Equipment Type | Assumed Base Case* | Manufacturer | Model # | New System Total Motor (HP) | Existing System Total Motor (HP) | Unit participant Incentive ($/HP) | Total Participant Incentive | Equipment Type | Assumed Base Case* | Manufacturer | Model # | New System Total Motor (HP) | Existing System Total Motor (HP) | Unit participant Incentive ($/HP) | Total Participant Incentive | Equipment Type | Assumed Base Case* | Manufacturer | Model # | New System Total Motor (HP) | Existing System Total Motor (HP) | Unit participant Incentive ($/HP) | Total Participant Incentive | Equipment Type | Assumed Base Case* | Manufacturer | Model # | New System Total Motor (HP) | Existing System Total Motor (HP) | Unit participant Incentive ($/HP) | Total Participant Incentive | Equipment Type | Assumed Base Case* | Manufacturer | Model # | New System Total Motor (HP) | Existing System Total Motor (HP) | Unit participant Incentive ($/HP) | Total Participant Incentive | Equipment Type | Assumed Base Case* | Manufacturer | Model # | New System Total Motor (HP) | Existing System Total Motor (HP) | Unit participant Incentive ($/HP) | Total Participant Incentive | Equipment Type | Assumed Base Case* | Manufacturer | Model # | New System Total Motor (HP) | Existing System Total Motor (HP) | Unit participant Incentive ($/HP) | Total Participant Incentive | Equipment Type | Assumed Base Case* | Manufacturer | Model # | New System Total Motor (HP) | Existing System Total Motor (HP) | Unit participant Incentive ($/HP) | Total Participant Incentive | Equipment Type | Assumed Base Case* | Manufacturer | Model # | New System Total Motor (HP) | Existing System Total Motor (HP) | Unit participant Incentive ($/HP) | Total Participant Incentive | Equipment Type | Assumed Base Case* | Manufacturer | Model # | New System Total Motor (HP) | Existing System Total Motor (HP) | Unit participant Incentive ($/HP) | Total Participant Incentive | Equipment Type | Assumed Base Case* | Manufacturer | Model # | New System Total Motor (HP) | Existing System Total Motor (HP) | Unit participant Incentive ($/HP) | Total Participant Incentive | Equipment Type | Assumed Base Case* | Manufacturer | Model # | New System Total Motor (HP) | Existing System Total Motor (HP) | Unit participant Incentive ($/HP) | Total Participant Incentive | Equipment Type | Assumed Base Case* | Manufacturer | Model # | New System Total Motor (HP) | Existing System Total Motor (HP) | Unit participant Incentive ($/HP) | Total Participant Incentive | Equipment Type | Assumed Base Case* | Manufacturer | Model # | New System Total Motor (HP) | Existing System Total Motor (HP) | Unit participant Incentive ($/HP) | Total Participant Incentive | Equipment Type | Assumed Base Case* | Manufacturer | Model # | New System Total Motor (HP) | Existing System Total Motor (HP) | Unit participant Incentive ($/HP) | Total Participant Incentive | Equipment Type | Assumed Base Case* | Manufacturer | Model # | New System Total Motor (HP) | Existing System Total Motor (HP) | Unit participant Incentive ($/HP) | Total Participant Incentive | Equipment Type | Assumed Base Case* | Manufacturer | Model # | New System Total Motor (HP) | Existing System Total Motor (HP) | Unit participant Incentive ($/HP) | Total Participant Incentive | Equipment Type | Assumed Base Case* | Manufacturer | Model # | New System Total Motor (HP) | Existing System Total Motor (HP) | Unit participant Incentive ($/HP) | Total Participant Incentive | Equipment Type | Assumed Base Case* | Manufacturer | Model # | New System Total Motor (HP) | Existing System Total Motor (HP) | Unit participant Incentive ($/HP) | Total Participant Incentive | Equipment Type | Assumed Base Case* | Manufacturer | Model # | New System Total Motor (HP) | Existing System Total Motor (HP) | Unit participant Incentive ($/HP) | Total Participant Incentive | Equipment Type | Assumed Base Case* | Manufacturer | Model # | New System Total Motor (HP) | Existing System Total Motor (HP) | Unit participant Incentive ($/HP) | Total Participant Incentive | Equipment Type | Assumed Base Case* | Manufacturer | Model # | New System Total Motor (HP) | Existing System Total Motor (HP) | Unit participant Incentive ($/HP) | Total Participant Incentive | Equipment Type | Assumed Base Case* | Manufacturer | Model # | New System Total Motor (HP) | Existing System Total Motor (HP) | Unit participant Incentive ($/HP) | Total Participant Incentive | Equipment Type | Assumed Base Case* | Manufacturer | Model # | New System Total Motor (HP) | Existing System Total Motor (HP) | Unit participant Incentive ($/HP) | Total Participant Incentive | Equipment Type | Assumed Base Case* | Manufacturer | Model # | New System Total Motor (HP) | Existing System Total Motor (HP) | Unit participant Incentive ($/HP) | Total Participant Incentive | Equipment Type | Assumed Base Case* | Manufacturer | Model # | New System Total Motor (HP) | Existing System Total Motor (HP) | Unit participant Incentive ($/HP) | Total Participant Incentive | Equipment Type | Assumed Base Case* | Manufacturer | Model # | New System Total Motor (HP) | Existing System Total Motor (HP) | Unit participant Incentive ($/HP) | Total Participant Incentive | Equipment Type | Assumed Base Case* | Manufacturer | Model # | New System Total Motor (HP) | Existing System Total Motor (HP) | Unit participant Incentive ($/HP) | Total Participant Incentive | Equipment Type | Assumed Base Case* | Manufacturer | Model # | New System Total Motor (HP) | Existing System Total Motor (HP) | Unit participant Incentive ($/HP) | Total Participant Incentive | Equipment Type | Assumed Base Case* | Manufacturer | Model # | New System Total Motor (HP) | Existing System Total Motor (HP) | Unit participant Incentive ($/HP) | Total Participant Incentive | Equipment Type | Assumed Base Case* | Manufacturer | Model # | New System Total Motor (HP) | Existing System Total Motor (HP) | Unit participant Incentive ($/HP) | Total Participant Incentive | Equipment Type | Assumed Base Case* | Manufacturer | Model # | New System Total Motor (HP) | Existing System Total Motor (HP) | Unit participant Incentive ($/HP) | Total Participant Incentive | Equipment Type | Assumed Base Case* | Manufacturer | Model # | New System Total Motor (HP) | Existing System Total Motor (HP) | Unit participant Incentive ($/HP) | Total Participant Incentive | Equipment Type | Assumed Base Case* | Manufacturer | Model # | New System Total Motor (HP) | Existing System Total Motor (HP) | Unit participant Incentive ($/HP) | Total Participant Incentive | Equipment Type | Assumed Base Case* | Manufacturer | Model # | New System Total Motor (HP) | Existing System Total Motor (HP) | Unit participant Incentive ($/HP) | Total Participant Incentive | Equipment Type | Assumed Base Case* | Manufacturer | Model # | New System Total Motor (HP) | Existing System Total Motor (HP) | Unit participant Incentive ($/HP) | Total Participant Incentive | Equipment Type | Assumed Base Case* | Manufacturer | Model # | New System Total Motor (HP) | Existing System Total Motor (HP) | Unit participant Incentive ($/HP) | Total Participant Incentive | Equipment Type | Assumed Base Case* | Manufacturer | Model # | New System Total Motor (HP) | Existing System Total Motor (HP) | Unit participant Incentive ($/HP) | Total Participant Incentive | Equipment Type | Assumed Base Case* | Manufacturer | Model # | New System Total Motor (HP) | Existing System Total Motor (HP) | Unit participant Incentive ($/HP) | Total Participant Incentive | Equipment Type | Assumed Base Case* | Manufacturer | Model # | New System Total Motor (HP) | Existing System Total Motor (HP) | Unit participant Incentive ($/HP) | Total Participant Incentive | Equipment Type | Assumed Base Case* | Manufacturer | Model # | New System Total Motor (HP) | Existing System Total Motor (HP) | Unit participant Incentive ($/HP) | Total Participant Incentive | Equipment Type | Assumed Base Case* | Manufacturer | Model # | New System Total Motor (HP) | Existing System Total Motor (HP) | Unit participant Incentive ($/HP) | Total Participant Incentive | Equipment Type | Assumed Base Case* | Manufacturer | Model # | New System Total Motor (HP) | Existing System Total Motor (HP) | Unit participant Incentive ($/HP) | Total Participant Incentive | Equipment Type | Assumed Base Case* | Manufacturer | Model # | New System Total Motor (HP) | Existing System Total Motor (HP) | Unit participant Incentive ($/HP) | Total Participant Incentive | Equipment Type | Assumed Base Case* | Manufacturer | Model # | New System Total Motor (HP) | Existing System Total Motor (HP) | Unit participant Incentive ($/HP) | Total Participant Incentive | Equipment Type | Assumed Base Case* | Manufacturer | Model # | New System Total Motor (HP) | Existing System Total Motor (HP) | Unit participant Incentive ($/HP) | Total Participant Incentive | Equipment Type | Assumed Base Case* | Manufacturer | Model # | New System Total Motor (HP) | Existing System Total Motor (HP) | Unit participant Incentive ($/HP) | Total Participant Incentive | Equipment Type | Assumed Base Case* | Manufacturer | Model # | New System Total Motor (HP) | Existing System Total Motor (HP) | Unit participant Incentive ($/HP) | Total Participant Incentive | Equipment Type | Assumed Base Case* | Manufacturer | Model # | New System Total Motor (HP) | Existing System Total Motor (HP) | Unit participant Incentive ($/HP) | Total Participant Incentive | Equipment Type | Assumed Base Case* | Manufacturer | Model # | New System Total Motor (HP) | Existing System Total Motor (HP) | Unit participant Incentive ($/HP) | Total Participant Incentive | Equipment Type | Assumed Base Case* | Manufacturer | Model # | New System Total Motor (HP) | Existing System Total Motor (HP) | Unit participant Incentive ($/HP) | Total Participant Incentive | Equipment Type | Assumed Base Case* | Manufacturer | Model # | New System Total Motor (HP) | Existing System Total Motor (HP) | Unit participant Incentive ($/HP) | Total Participant Incentive | Equipment Type | Assumed Base Case* | Manufacturer | Model # | New System Total Motor (HP) | Existing System Total Motor (HP) | Unit participant Incentive ($/HP) | Total Participant Incentive | Equipment Type | Assumed Base Case* | Manufacturer | Model # | New System Total Motor (HP) | Existing System Total Motor (HP) | Unit participant Incentive ($/HP) | Total Participant Incentive | Equipment Type | Assumed Base Case* | Manufacturer | Model # | New System Total Motor (HP) | Existing System Total Motor (HP) | Unit participant Incentive ($/HP) | Total Participant Incentive | Equipment Type | Assumed Base Case* | Manufacturer | Model # | New System Total Motor (HP) | Existing System Total Motor (HP) | Unit participant Incentive ($/HP) | Total Participant Incentive | Equipment Type | Assumed Base Case* | Manufacturer | Model # | New System Total Motor (HP) | Existing System Total Motor (HP) | Unit participant Incentive ($/HP) | Total Participant Incentive | Equipment Type | Assumed Base Case* | Manufacturer | Model # | New System Total Motor (HP) | Existing System Total Motor (HP) | Unit participant Incentive ($/HP) | Total Participant Incentive | Equipment Type | Assumed Base Case* | Manufacturer | Model # | New System Total Motor (HP) | Existing System Total Motor (HP) | Unit participant Incentive ($/HP) | Total Participant Incentive | Equipment Type | Assumed Base Case* | Manufacturer | Model # | New System Total Motor (HP) | Existing System Total Motor (HP) | Unit participant Incentive ($/HP) | Total Participant Incentive | Equipment Type | Assumed Base Case* | Manufacturer | Model # | New System Total Motor (HP) | Existing System Total Motor (HP) | Unit participant Incentive ($/HP) | Total Participant Incentive | Equipment Type | Assumed Base Case* | Manufacturer | Model # | New System Total Motor (HP) | Existing System Total Motor (HP) | Unit participant Incentive ($/HP) | Total Participant Incentive | Equipment Type | Assumed Base Case* | Manufacturer | Model # | New System Total Motor (HP) | Existing System Total Motor (HP) | Unit participant Incentive ($/HP) | Total Participant Incentive | Equipment Type | Assumed Base Case* | Manufacturer | Model # | New System Total Motor (HP) | Existing System Total Motor (HP) | Unit participant Incentive ($/HP) | Total Participant Incentive | Equipment Type | Assumed Base Case* | Manufacturer | Model # | New System Total Motor (HP) | Existing System Total Motor (HP) | Unit participant Incentive ($/HP) | Total Participant Incentive | Equipment Type | Assumed Base Case* | Manufacturer | Model # | New System Total Motor (HP) | Existing System Total Motor (HP) | Unit participant Incentive ($/HP) | Total Participant Incentive | Equipment Type | Assumed Base Case* | Manufacturer | Model # | New System Total Motor (HP) | Existing System Total Motor (HP) | Unit participant Incentive ($/HP) | Total Participant Incentive | Equipment Type | Assumed Base Case* | Manufacturer | Model # | New System Total Motor (HP) | Existing System Total Motor (HP) | Unit participant Incentive ($/HP) | Total Participant Incentive | Equipment Type | Assumed Base Case* | Manufacturer | Model # | New System Total Motor (HP) | Existing System Total Motor (HP) | Unit participant Incentive ($/HP) | Total Participant Incentive | Equipment Type | Assumed Base Case* | Manufacturer | Model # | New System Total Motor (HP) | Existing System Total Motor (HP) | Unit participant Incentive ($/HP) | Total Participant Incentive | Equipment Type | Assumed Base Case* | Manufacturer | Model # | New System Total Motor (HP) | Existing System Total Motor (HP) | Unit participant Incentive ($/HP) | Total Participant Incentive | Equipment Type | Assumed Base Case* | Manufacturer | Model # | New System Total Motor (HP) | Existing System Total Motor (HP) | Unit participant Incentive ($/HP) | Total Participant Incentive | Equipment Type | Assumed Base Case* | Manufacturer | Model # | New System Total Motor (HP) | Existing System Total Motor (HP) | Unit participant Incentive ($/HP) | Total Participant Incentive | Equipment Type | Assumed Base Case* | Manufacturer | Model # | New System Total Motor (HP) | Existing System Total Motor (HP) | Unit participant Incentive ($/HP) | Total Participant Incentive | Equipment Type | Assumed Base Case* | Manufacturer | Model # | New System Total Motor (HP) | Existing System Total Motor (HP) | Unit participant Incentive ($/HP) | Total Participant Incentive | Equipment Type | Assumed Base Case* | Manufacturer | Model # | New System Total Motor (HP) | Existing System Total Motor (HP) | Unit participant Incentive ($/HP) | Total Participant Incentive | Equipment Type | Assumed Base Case* | Manufacturer | Model # | New System Total Motor (HP) | Existing System Total Motor (HP) | Unit participant Incentive ($/HP) | Total Participant Incentive | Equipment Type | Assumed Base Case* | Manufacturer | Model # | New System Total Motor (HP) | Existing System Total Motor (HP) | Unit participant Incentive ($/HP) | Total Participant Incentive | Equipment Type | Assumed Base Case* | Manufacturer | Model # | New System Total Motor (HP) | Existing System Total Motor (HP) | Unit participant Incentive ($/HP) | Total Participant Incentive | Equipment Type | Assumed Base Case* | Manufacturer | Model # | New System Total Motor (HP) | Existing System Total Motor (HP) | Unit participant Incentive ($/HP) | Total Participant Incentive | Equipment Type | Assumed Base Case* | Manufacturer | Model # | New System Total Motor (HP) | Existing System Total Motor (HP) | Unit participant Incentive ($/HP) | Total Participant Incentive | Equipment Type | Assumed Base Case* | Manufacturer | Model # | New System Total Motor (HP) | Existing System Total Motor (HP) | Unit participant Incentive ($/HP) | Total Participant Incentive | Equipment Type | Assumed Base Case* | Manufacturer | Model # | New System Total Motor (HP) | Existing System Total Motor (HP) | Unit participant Incentive ($/HP) | Total Participant Incentive | Equipment Type | Assumed Base Case* | Manufacturer | Model # | New System Total Motor (HP) | Existing System Total Motor (HP) | Unit participant Incentive ($/HP) | Total Participant Incentive | Equipment Type | Assumed Base Case* | Manufacturer | Model # | New System Total Motor (HP) | Existing System Total Motor (HP) | Unit participant Incentive ($/HP) | Total Participant Incentive | Equipment Type | Assumed Base Case* | Manufacturer | Model # | New System Total Motor (HP) | Existing System Total Motor (HP) | Unit participant Incentive ($/HP) | Total Participant Incentive | Equipment Type | Assumed Base Case* | Manufacturer | Model # | New System Total Motor (HP) | Existing System Total Motor (HP) | Unit participant Incentive ($/HP) | Total Participant Incentive | Equipment Type | Assumed Base Case* | Manufacturer | Model # | New System Total Motor (HP) | Existing System Total Motor (HP) | Unit participant Incentive ($/HP) | Total Participant Incentive | Equipment Type | Assumed Base Case* | Manufacturer | Model # | New System Total Motor (HP) | Existing System Total Motor (HP) | Unit participant Incentive ($/HP) | Total Participant Incentive | Equipment Type | Assumed Base Case* | Manufacturer | Model # | New System Total Motor (HP) | Existing System Total Motor (HP) | Unit participant Incentive ($/HP) | Total Participant Incentive | Equipment Type | Assumed Base Case* | Manufacturer | Model # | New System Total Motor (HP) | Existing System Total Motor (HP) | Unit participant Incentive ($/HP) | Total Participant Incentive | Equipment Type | Assumed Base Case* | Manufacturer | Model # | New System Total Motor (HP) | Existing System Total Motor (HP) | Unit participant Incentive ($/HP) | Total Participant Incentive | Equipment Type | Assumed Base Case* | Manufacturer | Model # | New System Total Motor (HP) | Existing System Total Motor (HP) | Unit participant Incentive ($/HP) | Total Participant Incentive | Equipment Type | Assumed Base Case* | Manufacturer | Model # | New System Total Motor (HP) | Existing System Total Motor (HP) | Unit participant Incentive ($/HP) | Total Participant Incentive | Equipment Type | Assumed Base Case* | Manufacturer | Model # | New System Total Motor (HP) | Existing System Total Motor (HP) | Unit participant Incentive ($/HP) | Total Participant Incentive | Equipment Type | Assumed Base Case* | Manufacturer | Model # | New System Total Motor (HP) | Existing System Total Motor (HP) | Unit participant Incentive ($/HP) | Total Participant Incentive | Equipment Type | Assumed Base Case* | Manufacturer | Model # | New System Total Motor (HP) | Existing System Total Motor (HP) | Unit participant Incentive ($/HP) | Total Participant Incentive | Equipment Type | Assumed Base Case* | Manufacturer | Model # | New System Total Motor (HP) | Existing System Total Motor (HP) | Unit participant Incentive ($/HP) | Total Participant Incentive | Equipment Type | Assumed Base Case* | Manufacturer | Model # | New System Total Motor (HP) | Existing System Total Motor (HP) | Unit participant Incentive ($/HP) | Total Participant Incentive | Equipment Type | Assumed Base Case* | Manufacturer | Model # | New System Total Motor (HP) | Existing System Total Motor (HP) | Unit participant Incentive ($/HP) | Total Participant Incentive | Equipment Type | Assumed Base Case* | Manufacturer | Model # | New System Total Motor (HP) | Existing System Total Motor (HP) | Unit participant Incentive ($/HP) | Total Participant Incentive | Equipment Type | Assumed Base Case* | Manufacturer | Model # | New System Total Motor (HP) | Existing System Total Motor (HP) | Unit participant Incentive ($/HP) | Total Participant Incentive | Equipment Type | Assumed Base Case* | Manufacturer | Model # | New System Total Motor (HP) | Existing System Total Motor (HP) | Unit participant Incentive ($/HP) | Total Participant Incentive | Equipment Type | Assumed Base Case* | Manufacturer | Model # | New System Total Motor (HP) | Existing System Total Motor (HP) | Unit participant Incentive ($/HP) | Total Participant Incentive | Equipment Type | Assumed Base Case* | Manufacturer | Model # | New System Total Motor (HP) | Existing System Total Motor (HP) | Unit participant Incentive ($/HP) | Total Participant Incentive | Equipment Type | Assumed Base Case* | Manufacturer | Model # | New System Total Motor (HP) | Existing System Total Motor (HP) | Unit participant Incentive ($/HP) | Total Participant Incentive | Equipment Type | Assumed Base Case* | Manufacturer | Model # | New System Total Motor (HP) | Existing System Total Motor (HP) | Unit participant Incentive ($/HP) | Total Participant Incentive | Equipment Type | Assumed Base Case* | Manufacturer | Model # | New System Total Motor (HP) | Existing System Total Motor (HP) | Unit participant Incentive ($/HP) | Total Participant Incentive | Equipment Type | Assumed Base Case* | Manufacturer | Model # | New System Total Motor (HP) | Existing System Total Motor (HP) | Unit participant Incentive ($/HP) | Total Participant Incentive | Equipment Type | Assumed Base Case* | Manufacturer | Model # | New System Total Motor (HP) | Existing System Total Motor (HP) | Unit participant Incentive ($/HP) | Total Participant Incentive | Equipment Type | Assumed Base Case* | Manufacturer | Model # | New System Total Motor (HP) | Existing System Total Motor (HP) | Unit participant Incentive ($/HP) | Total Participant Incentive | Equipment Type | Assumed Base Case* | Manufacturer | Model # | New System Total Motor (HP) | Existing System Total Motor (HP) | Unit participant Incentive ($/HP) | Total Participant Incentive | Equipment Type | Assumed Base Case* | Manufacturer | Model # | New System Total Motor (HP) | Existing System Total Motor (HP) | Unit participant Incentive ($/HP) | Total Participant Incentive | Equipment Type | Assumed Base Case* | Manufacturer | Model # | New System Total Motor (HP) | Existing System Total Motor (HP) | Unit participant Incentive ($/HP) | Total Participant Incentive | Equipment Type | Assumed Base Case* | Manufacturer | Model # | New System Total Motor (HP) | Existing System Total Motor (HP) | Unit participant Incentive ($/HP) | Total Participant Incentive | Equipment Type | Assumed Base Case* | Manufacturer | Model # | New System Total Motor (HP) | Existing System Total Motor (HP) | Unit participant Incentive ($/HP) | Total Participant Incentive | Equipment Type | Assumed Base Case* | Manufacturer | Model # | New System Total Motor (HP) | Existing System Total Motor (HP) | Unit participant Incentive ($/HP) | Total Participant Incentive | Equipment Type | Assumed Base Case* | Manufacturer | Model # | New System Total Motor (HP) | Existing System Total Motor (HP) | Unit participant Incentive ($/HP) | Total Participant Incentive | Equipment Type | Assumed Base Case* | Manufacturer | Model # | New System Total Motor (HP) | Existing System Total Motor (HP) | Unit participant Incentive ($/HP) | Total Participant Incentive | Equipment Type | Assumed Base Case* | Manufacturer | Model # | New System Total Motor (HP) | Existing System Total Motor (HP) | Unit participant Incentive ($/HP) | Total Participant Incentive | Equipment Type | Assumed Base Case* | Manufacturer | Model # | New System Total Motor (HP) | Existing System Total Motor (HP) | Unit participant Incentive ($/HP) | Total Participant Incentive | Equipment Type | Assumed Base Case* | Manufacturer | Model # | New System Total Motor (HP) | Existing System Total Motor (HP) | Unit participant Incentive ($/HP) | Total Participant Incentive | Equipment Type | Assumed Base Case* | Manufacturer | Model # | New System Total Motor (HP) | Existing System Total Motor (HP) | Unit participant Incentive ($/HP) | Total Participant Incentive | Equipment Type | Assumed Base Case* | Manufacturer | Model # | New System Total Motor (HP) | Existing System Total Motor (HP) | Unit participant Incentive ($/HP) | Total Participant Incentive | Equipment Type | Assumed Base Case* | Manufacturer | Model # | New System Total Motor (HP) | Existing System Total Motor (HP) | Unit participant Incentive ($/HP) | Total Participant Incentive | Equipment Type | Assumed Base Case* | Manufacturer | Model # | New System Total Motor (HP) | Existing System Total Motor (HP) | Unit participant Incentive ($/HP) | Total Participant Incentive | Equipment Type | Assumed Base Case* | Manufacturer | Model # | New System Total Motor (HP) | Existing System Total Motor (HP) | Unit participant Incentive ($/HP) | Total Participant Incentive | Equipment Type | Assumed Base Case* | Manufacturer | Model # | New System Total Motor (HP) | Existing System Total Motor (HP) | Unit participant Incentive ($/HP) | Total Participant Incentive | Equipment Type | Assumed Base Case* | Manufacturer | Model # | New System Total Motor (HP) | Existing System Total Motor (HP) | Unit participant Incentive ($/HP) | Total Participant Incentive | Equipment Type | Assumed Base Case* | Manufacturer | Model # | New System Total Motor (HP) | Existing System Total Motor (HP) | Unit participant Incentive ($/HP) | Total Participant Incentive | Equipment Type | Assumed Base Case* | Manufacturer | Model # | New System Total Motor (HP) | Existing System Total Motor (HP) | Unit participant Incentive ($/HP) | Total Participant Incentive | Equipment Type | Assumed Base Case* | Manufacturer | Model # | New System Total Motor (HP) | Existing System Total Motor (HP) | Unit participant Incentive ($/HP) | Total Participant Incentive | Equipment Type | Assumed Base Case* | Manufacturer | Model # | New System Total Motor (HP) | Existing System Total Motor (HP) | Unit participant Incentive ($/HP) | Total Participant Incentive | Equipment Type | Assumed Base Case* | Manufacturer | Model # | New System Total Motor (HP) | Existing System Total Motor (HP) | Unit participant Incentive ($/HP) | Total Participant Incentive | Equipment Type | Assumed Base Case* | Manufacturer | Model # | New System Total Motor (HP) | Existing System Total Motor (HP) | Unit participant Incentive ($/HP) | Total Participant Incentive | Equipment Type | Assumed Base Case* | Manufacturer | Model # | New System Total Motor (HP) | Existing System Total Motor (HP) | Unit participant Incentive ($/HP) | Total Participant Incentive | Equipment Type | Assumed Base Case* | Manufacturer | Model # | New System Total Motor (HP) | Existing System Total Motor (HP) | Unit participant Incentive ($/HP) | Total Participant Incentive | Equipment Type | Assumed Base Case* | Manufacturer | Model # | New System Total Motor (HP) | Existing System Total Motor (HP) | Unit participant Incentive ($/HP) | Total Participant Incentive | Equipment Type | Assumed Base Case* | Manufacturer | Model # | New System Total Motor (HP) | Existing System Total Motor (HP) | Unit participant Incentive ($/HP) | Total Participant Incentive | Equipment Type | Assumed Base Case* | Manufacturer | Model # | New System Total Motor (HP) | Existing System Total Motor (HP) | Unit participant Incentive ($/HP) | Total Participant Incentive | Equipment Type | Assumed Base Case* | Manufacturer | Model # | New System Total Motor (HP) | Existing System Total Motor (HP) | Unit participant Incentive ($/HP) | Total Participant Incentive | Equipment Type | Assumed Base Case* | Manufacturer | Model # | New System Total Motor (HP) | Existing System Total Motor (HP) | Unit participant Incentive ($/HP) | Total Participant Incentive | Equipment Type | Assumed Base Case* | Manufacturer | Model # | New System Total Motor (HP) | Existing System Total Motor (HP) | Unit participant Incentive ($/HP) | Total Participant Incentive | Equipment Type | Assumed Base Case* | Manufacturer | Model # | New System Total Motor (HP) | Existing System Total Motor (HP) | Unit participant Incentive ($/HP) | Total Participant Incentive | Equipment Type | Assumed Base Case* | Manufacturer | Model # | New System Total Motor (HP) | Existing System Total Motor (HP) | Unit participant Incentive ($/HP) | Total Participant Incentive | Equipment Type | Assumed Base Case* | Manufacturer | Model # | New System Total Motor (HP) | Existing System Total Motor (HP) | Unit participant Incentive ($/HP) | Total Participant Incentive | Equipment Type | Assumed Base Case* | Manufacturer | Model # | New System Total Motor (HP) | Existing System Total Motor (HP) | Unit participant Incentive ($/HP) | Total Participant Incentive | Equipment Type | Assumed Base Case* | Manufacturer | Model # | New System Total Motor (HP) | Existing System Total Motor (HP) | Unit participant Incentive ($/HP) | Total Participant Incentive | Equipment Type | Assumed Base Case* | Manufacturer | Model # | New System Total Motor (HP) | Existing System Total Motor (HP) | Unit participant Incentive ($/HP) | Total Participant Incentive | Equipment Type | Assumed Base Case* | Manufacturer | Model # | New System Total Motor (HP) | Existing System Total Motor (HP) | Unit participant Incentive ($/HP) | Total Participant Incentive | Equipment Type | Assumed Base Case* | Manufacturer | Model # | New System Total Motor (HP) | Existing System Total Motor (HP) | Unit participant Incentive ($/HP) | Total Participant Incentive | Equipment Type | Assumed Base Case* | Manufacturer | Model # | New System Total Motor (HP) | Existing System Total Motor (HP) | Unit participant Incentive ($/HP) | Total Participant Incentive | Equipment Type | Assumed Base Case* | Manufacturer | Model # | New System Total Motor (HP) | Existing System Total Motor (HP) | Unit participant Incentive ($/HP) | Total Participant Incentive | Equipment Type | Assumed Base Case* | Manufacturer | Model # | New System Total Motor (HP) | Existing System Total Motor (HP) | Unit participant Incentive ($/HP) | Total Participant Incentive | Equipment Type | Assumed Base Case* | Manufacturer | Model # | New System Total Motor (HP) | Existing System Total Motor (HP) | Unit participant Incentive ($/HP) | Total Participant Incentive | Equipment Type | Assumed Base Case* | Manufacturer | Model # | New System Total Motor (HP) | Existing System Total Motor (HP) | Unit participant Incentive ($/HP) | Total Participant Incentive | Equipment Type | Assumed Base Case* | Manufacturer | Model # | New System Total Motor (HP) | Existing System Total Motor (HP) | Unit participant Incentive ($/HP) | Total Participant Incentive | Equipment Type | Assumed Base Case* | Manufacturer | Model # | New System Total Motor (HP) | Existing System Total Motor (HP) | Unit participant Incentive ($/HP) | Total Participant Incentive | Equipment Type | Assumed Base Case* | Manufacturer | Model # | New System Total Motor (HP) | Existing System Total Motor (HP) | Unit participant Incentive ($/HP) | Total Participant Incentive | Equipment Type | Assumed Base Case* | Manufacturer | Model # | New System Total Motor (HP) | Existing System Total Motor (HP) | Unit participant Incentive ($/HP) | Total Participant Incentive | Equipment Type | Assumed Base Case* | Manufacturer | Model # | New System Total Motor (HP) | Existing System Total Motor (HP) | Unit participant Incentive ($/HP) | Total Participant Incentive | Equipment Type | Assumed Base Case* | Manufacturer | Model # | New System Total Motor (HP) | Existing System Total Motor (HP) | Unit participant Incentive ($/HP) | Total Participant Incentive | Equipment Type | Assumed Base Case* | Manufacturer | Model # | New System Total Motor (HP) | Existing System Total Motor (HP) | Unit participant Incentive ($/HP) | Total Participant Incentive | Equipment Type | Assumed Base Case* | Manufacturer | Model # | New System Total Motor (HP) | Existing System Total Motor (HP) | Unit participant Incentive ($/HP) | Total Participant Incentive | Equipment Type | Assumed Base Case* | Manufacturer | Model # | New System Total Motor (HP) | Existing System Total Motor (HP) | Unit participant Incentive ($/HP) | Total Participant Incentive | Equipment Type | Assumed Base Case* | Manufacturer | Model # | New System Total Motor (HP) | Existing System Total Motor (HP) | Unit participant Incentive ($/HP) | Total Participant Incentive | Equipment Type | Assumed Base Case* | Manufacturer | Model # | New System Total Motor (HP) | Existing System Total Motor (HP) | Unit participant Incentive ($/HP) | Total Participant Incentive | Equipment Type | Assumed Base Case* | Manufacturer | Model # | New System Total Motor (HP) | Existing System Total Motor (HP) | Unit participant Incentive ($/HP) | Total Participant Incentive | Equipment Type | Assumed Base Case* | Manufacturer | Model # | New System Total Motor (HP) | Existing System Total Motor (HP) | Unit participant Incentive ($/HP) | Total Participant Incentive | Equipment Type | Assumed Base Case* | Manufacturer | Model # | New System Total Motor (HP) | Existing System Total Motor (HP) | Unit participant Incentive ($/HP) | Total Participant Incentive | Equipment Type | Assumed Base Case* | Manufacturer | Model # | New System Total Motor (HP) | Existing System Total Motor (HP) | Unit participant Incentive ($/HP) | Total Participant Incentive | Equipment Type | Assumed Base Case* | Manufacturer | Model # | New System Total Motor (HP) | Existing System Total Motor (HP) | Unit participant Incentive ($/HP) | Total Participant Incentive | Equipment Type | Assumed Base Case* | Manufacturer | Model # | New System Total Motor (HP) | Existing System Total Motor (HP) | Unit participant Incentive ($/HP) | Total Participant Incentive | Equipment Type | Assumed Base Case* | Manufacturer | Model # | New System Total Motor (HP) | Existing System Total Motor (HP) | Unit participant Incentive ($/HP) | Total Participant Incentive | Equipment Type | Assumed Base Case* | Manufacturer | Model # | New System Total Motor (HP) | Existing System Total Motor (HP) | Unit participant Incentive ($/HP) | Total Participant Incentive | Equipment Type | Assumed Base Case* | Manufacturer | Model # | New System Total Motor (HP) | Existing System Total Motor (HP) | Unit participant Incentive ($/HP) | Total Participant Incentive | Equipment Type | Assumed Base Case* | Manufacturer | Model # | New System Total Motor (HP) | Existing System Total Motor (HP) | Unit participant Incentive ($/HP) | Total Participant Incentive | Equipment Type | Assumed Base Case* | Manufacturer | Model # | New System Total Motor (HP) | Existing System Total Motor (HP) | Unit participant Incentive ($/HP) | Total Participant Incentive | Equipment Type | Assumed Base Case* | Manufacturer | Model # | New System Total Motor (HP) | Existing System Total Motor (HP) | Unit participant Incentive ($/HP) | Total Participant Incentive | Equipment Type | Assumed Base Case* | Manufacturer | Model # | New System Total Motor (HP) | Existing System Total Motor (HP) | Unit participant Incentive ($/HP) | Total Participant Incentive | Equipment Type | Assumed Base Case* | Manufacturer | Model # | New System Total Motor (HP) | Existing System Total Motor (HP) | Unit participant Incentive ($/HP) | Total Participant Incentive | Equipment Type | Assumed Base Case* | Manufacturer | Model # | New System Total Motor (HP) | Existing System Total Motor (HP) | Unit participant Incentive ($/HP) | Total Participant Incentive | Equipment Type | Assumed Base Case* | Manufacturer | Model # | New System Total Motor (HP) | Existing System Total Motor (HP) | Unit participant Incentive ($/HP) | Total Participant Incentive | Equipment Type | Assumed Base Case* | Manufacturer | Model # | New System Total Motor (HP) | Existing System Total Motor (HP) | Unit participant Incentive ($/HP) | Total Participant Incentive | Equipment Type | Assumed Base Case* | Manufacturer | Model # | New System Total Motor (HP) | Existing System Total Motor (HP) | Unit participant Incentive ($/HP) | Total Participant Incentive | Equipment Type | Assumed Base Case* | Manufacturer | Model # | New System Total Motor (HP) | Existing System Total Motor (HP) | Unit participant Incentive ($/HP) | Total Participant Incentive | Equipment Type | Assumed Base Case* | Manufacturer | Model # | New System Total Motor (HP) | Existing System Total Motor (HP) | Unit participant Incentive ($/HP) | Total Participant Incentive | Equipment Type | Assumed Base Case* | Manufacturer | Model # | New System Total Motor (HP) | Existing System Total Motor (HP) | Unit participant Incentive ($/HP) | Total Participant Incentive | Equipment Type | Assumed Base Case* | Manufacturer | Model # | New System Total Motor (HP) | Existing System Total Motor (HP) | Unit participant Incentive ($/HP) | Total Participant Incentive | Equipment Type | Assumed Base Case* | Manufacturer | Model # | New System Total Motor (HP) | Existing System Total Motor (HP) | Unit participant Incentive ($/HP) | Total Participant Incentive | Equipment Type | Assumed Base Case* | Manufacturer | Model # | New System Total Motor (HP) | Existing System Total Motor (HP) | Unit participant Incentive ($/HP) | Total Participant Incentive | Equipment Type | Assumed Base Case* | Manufacturer | Model # | New System Total Motor (HP) | Existing System Total Motor (HP) | Unit participant Incentive ($/HP) | Total Participant Incentive | Equipment Type | Assumed Base Case* | Manufacturer | Model # | New System Total Motor (HP) | Existing System Total Motor (HP) | Unit participant Incentive ($/HP) | Total Participant Incentive | Equipment Type | Assumed Base Case* | Manufacturer | Model # | New System Total Motor (HP) | Existing System Total Motor (HP) | Unit participant Incentive ($/HP) | Total Participant Incentive | Equipment Type | Assumed Base Case* | Manufacturer | Model # | New System Total Motor (HP) | Existing System Total Motor (HP) | Unit participant Incentive ($/HP) | Total Participant Incentive | Equipment Type | Assumed Base Case* | Manufacturer | Model # | New System Total Motor (HP) | Existing System Total Motor (HP) | Unit participant Incentive ($/HP) | Total Participant Incentive | Equipment Type | Assumed Base Case* | Manufacturer | Model # | New System Total Motor (HP) | Existing System Total Motor (HP) | Unit participant Incentive ($/HP) | Total Participant Incentive | Equipment Type | Assumed Base Case* | Manufacturer | Model # | New System Total Motor (HP) | Existing System Total Motor (HP) | Unit participant Incentive ($/HP) | Total Participant Incentive | Equipment Type | Assumed Base Case* | Manufacturer | Model # | New System Total Motor (HP) | Existing System Total Motor (HP) | Unit participant Incentive ($/HP) | Total Participant Incentive | Equipment Type | Assumed Base Case* | Manufacturer | Model # | New System Total Motor (HP) | Existing System Total Motor (HP) | Unit participant Incentive ($/HP) | Total Participant Incentive | Equipment Type | Assumed Base Case* | Manufacturer | Model # | New System Total Motor (HP) | Existing System Total Motor (HP) | Unit participant Incentive ($/HP) | Total Participant Incentive | Equipment Type | Assumed Base Case* | Manufacturer | Model # | New System Total Motor (HP) | Existing System Total Motor (HP) | Unit participant Incentive ($/HP) | Total Participant Incentive | Equipment Type | Assumed Base Case* | Manufacturer | Model # | New System Total Motor (HP) | Existing System Total Motor (HP) | Unit participant Incentive ($/HP) | Total Participant Incentive | Equipment Type | Assumed Base Case* | Manufacturer | Model # | New System Total Motor (HP) | Existing System Total Motor (HP) | Unit participant Incentive ($/HP) | Total Participant Incentive | Equipment Type | Assumed Base Case* | Manufacturer | Model # | New System Total Motor (HP) | Existing System Total Motor (HP) | Unit participant Incentive ($/HP) | Total Participant Incentive | Equipment Type | Assumed Base Case* | Manufacturer | Model # | New System Total Motor (HP) | Existing System Total Motor (HP) | Unit participant Incentive ($/HP) | Total Participant Incentive | Equipment Type | Assumed Base Case* | Manufacturer | Model # | New System Total Motor (HP) | Existing System Total Motor (HP) | Unit participant Incentive ($/HP) | Total Participant Incentive | Equipment Type | Assumed Base Case* | Manufacturer | Model # | New System Total Motor (HP) | Existing System Total Motor (HP) | Unit participant Incentive ($/HP) | Total Participant Incentive | Equipment Type | Assumed Base Case* | Manufacturer | Model # | New System Total Motor (HP) | Existing System Total Motor (HP) | Unit participant Incentive ($/HP) | Total Participant Incentive | Equipment Type | Assumed Base Case* | Manufacturer | Model # | New System Total Motor (HP) | Existing System Total Motor (HP) | Unit participant Incentive ($/HP) | Total Participant Incentive | Equipment Type | Assumed Base Case* | Manufacturer | Model # | New System Total Motor (HP) | Existing System Total Motor (HP) | Unit participant Incentive ($/HP) | Total Participant Incentive | Equipment Type | Assumed Base Case* | Manufacturer | Model # | New System Total Motor (HP) | Existing System Total Motor (HP) | Unit participant Incentive ($/HP) | Total Participant Incentive | Equipment Type | Assumed Base Case* | Manufacturer | Model # | New System Total Motor (HP) | Existing System Total Motor (HP) | Unit participant Incentive ($/HP) | Total Participant Incentive | Equipment Type | Assumed Base Case* | Manufacturer | Model # | New System Total Motor (HP) | Existing System Total Motor (HP) | Unit participant Incentive ($/HP) | Total Participant Incentive | Equipment Type | Assumed Base Case* | Manufacturer | Model # | New System Total Motor (HP) | Existing System Total Motor (HP) | Unit participant Incentive ($/HP) | Total Participant Incentive | Equipment Type | Assumed Base Case* | Manufacturer | Model # | New System Total Motor (HP) | Existing System Total Motor (HP) | Unit participant Incentive ($/HP) | Total Participant Incentive | Equipment Type | Assumed Base Case* | Manufacturer | Model # | New System Total Motor (HP) | Existing System Total Motor (HP) | Unit participant Incentive ($/HP) | Total Participant Incentive | Equipment Type | Assumed Base Case* | Manufacturer | Model # | New System Total Motor (HP) | Existing System Total Motor (HP) | Unit participant Incentive ($/HP) | Total Participant Incentive | Equipment Type | Assumed Base Case* | Manufacturer | Model # | New System Total Motor (HP) | Existing System Total Motor (HP) | Unit participant Incentive ($/HP) | Total Participant Incentive | Equipment Type | Assumed Base Case* | Manufacturer | Model # | New System Total Motor (HP) | Existing System Total Motor (HP) | Unit participant Incentive ($/HP) | Total Participant Incentive | Equipment Type | Assumed Base Case* | Manufacturer | Model # | New System Total Motor (HP) | Existing System Total Motor (HP) | Unit participant Incentive ($/HP) | Total Participant Incentive | Equipment Type | Assumed Base Case* | Manufacturer | Model # | New System Total Motor (HP) | Existing System Total Motor (HP) | Unit participant Incentive ($/HP) | Total Participant Incentive | Equipment Type | Assumed Base Case* | Manufacturer | Model # | New System Total Motor (HP) | Existing System Total Motor (HP) | Unit participant Incentive ($/HP) | Total Participant Incentive | Equipment Type | Assumed Base Case* | Manufacturer | Model # | New System Total Motor (HP) | Existing System Total Motor (HP) | Unit participant Incentive ($/HP) | Total Participant Incentive | Equipment Type | Assumed Base Case* | Manufacturer | Model # | New System Total Motor (HP) | Existing System Total Motor (HP) | Unit participant Incentive ($/HP) | Total Participant Incentive | Equipment Type | Assumed Base Case* | Manufacturer | Model # | New System Total Motor (HP) | Existing System Total Motor (HP) | Unit participant Incentive ($/HP) | Total Participant Incentive | Equipment Type | Assumed Base Case* | Manufacturer | Model # | New System Total Motor (HP) | Existing System Total Motor (HP) | Unit participant Incentive ($/HP) | Total Participant Incentive | Equipment Type | Assumed Base Case* | Manufacturer | Model # | New System Total Motor (HP) | Existing System Total Motor (HP) | Unit participant Incentive ($/HP) | Total Participant Incentive | Equipment Type | Assumed Base Case* | Manufacturer | Model # | New System Total Motor (HP) | Existing System Total Motor (HP) | Unit participant Incentive ($/HP) | Total Participant Incentive | Equipment Type | Assumed Base Case* | Manufacturer | Model # | New System Total Motor (HP) | Existing System Total Motor (HP) | Unit participant Incentive ($/HP) | Total Participant Incentive | Equipment Type | Assumed Base Case* | Manufacturer | Model # | New System Total Motor (HP) | Existing System Total Motor (HP) | Unit participant Incentive ($/HP) | Total Participant Incentive | Equipment Type | Assumed Base Case* | Manufacturer | Model # | New System Total Motor (HP) | Existing System Total Motor (HP) | Unit participant Incentive ($/HP) | Total Participant Incentive | Equipment Type | Assumed Base Case* | Manufacturer | Model # | New System Total Motor (HP) | Existing System Total Motor (HP) | Unit participant Incentive ($/HP) | Total Participant Incentive | Equipment Type | Assumed Base Case* | Manufacturer | Model # | New System Total Motor (HP) | Existing System Total Motor (HP) | Unit participant Incentive ($/HP) | Total Participant Incentive | Equipment Type | Assumed Base Case* | Manufacturer | Model # | New System Total Motor (HP) | Existing System Total Motor (HP) | Unit participant Incentive ($/HP) | Total Participant Incentive | Equipment Type | Assumed Base Case* | Manufacturer | Model # | New System Total Motor (HP) | Existing System Total Motor (HP) | Unit participant Incentive ($/HP) | Total Participant Incentive | Equipment Type | Assumed Base Case* | Manufacturer | Model # | New System Total Motor (HP) | Existing System Total Motor (HP) | Unit participant Incentive ($/HP) | Total Participant Incentive | Equipment Type | Assumed Base Case* | Manufacturer | Model # | New System Total Motor (HP) | Existing System Total Motor (HP) | Unit participant Incentive ($/HP) | Total Participant Incentive | Equipment Type | Assumed Base Case* | Manufacturer | Model # | New System Total Motor (HP) | Existing System Total Motor (HP) | Unit participant Incentive ($/HP) | Total Participant Incentive | Equipment Type | Assumed Base Case* | Manufacturer | Model # | New System Total Motor (HP) | Existing System Total Motor (HP) | Unit participant Incentive ($/HP) | Total Participant Incentive | Equipment Type | Assumed Base Case* | Manufacturer | Model # | New System Total Motor (HP) | Existing System Total Motor (HP) | Unit participant Incentive ($/HP) | Total Participant Incentive | Equipment Type | Assumed Base Case* | Manufacturer | Model # | New System Total Motor (HP) | Existing System Total Motor (HP) | Unit participant Incentive ($/HP) | Total Participant Incentive | Equipment Type | Assumed Base Case* | Manufacturer | Model # | New System Total Motor (HP) | Existing System Total Motor (HP) | Unit participant Incentive ($/HP) | Total Participant Incentive | Equipment Type | Assumed Base Case* | Manufacturer | Model # | New System Total Motor (HP) | Existing System Total Motor (HP) | Unit participant Incentive ($/HP) | Total Participant Incentive | Equipment Type | Assumed Base Case* | Manufacturer | Model # | New System Total Motor (HP) | Existing System Total Motor (HP) | Unit participant Incentive ($/HP) | Total Participant Incentive | Equipment Type | Assumed Base Case* | Manufacturer | Model # | New System Total Motor (HP) | Existing System Total Motor (HP) | Unit participant Incentive ($/HP) | Total Participant Incentive | Equipment Type | Assumed Base Case* | Manufacturer | Model # | New System Total Motor (HP) | Existing System Total Motor (HP) | Unit participant Incentive ($/HP) | Total Participant Incentive | Equipment Type | Assumed Base Case* | Manufacturer | Model # | New System Total Motor (HP) | Existing System Total Motor (HP) | Unit participant Incentive ($/HP) | Total Participant Incentive | Equipment Type | Assumed Base Case* | Manufacturer | Model # | New System Total Motor (HP) | Existing System Total Motor (HP) | Unit participant Incentive ($/HP) | Total Participant Incentive | Equipment Type | Assumed Base Case* | Manufacturer | Model # | New System Total Motor (HP) | Existing System Total Motor (HP) | Unit participant Incentive ($/HP) | Total Participant Incentive | Equipment Type | Assumed Base Case* | Manufacturer | Model # | New System Total Motor (HP) | Existing System Total Motor (HP) | Unit participant Incentive ($/HP) | Total Participant Incentive | Equipment Type | Assumed Base Case* | Manufacturer | Model # | New System Total Motor (HP) | Existing System Total Motor (HP) | Unit participant Incentive ($/HP) | Total Participant Incentive | Equipment Type | Assumed Base Case* | Manufacturer | Model # | New System Total Motor (HP) | Existing System Total Motor (HP) | Unit participant Incentive ($/HP) | Total Participant Incentive | Equipment Type | Assumed Base Case* | Manufacturer | Model # | New System Total Motor (HP) | Existing System Total Motor (HP) | Unit participant Incentive ($/HP) | Total Participant Incentive | Equipment Type | Assumed Base Case* | Manufacturer | Model # | New System Total Motor (HP) | Existing System Total Motor (HP) | Unit participant Incentive ($/HP) | Total Participant Incentive | Equipment Type | Assumed Base Case* | Manufacturer | Model # | New System Total Motor (HP) | Existing System Total Motor (HP) | Unit participant Incentive ($/HP) | Total Participant Incentive | Equipment Type | Assumed Base Case* | Manufacturer | Model # | New System Total Motor (HP) | Existing System Total Motor (HP) | Unit participant Incentive ($/HP) | Total Participant Incentive | Equipment Type | Assumed Base Case* | Manufacturer | Model # | New System Total Motor (HP) | Existing System Total Motor (HP) | Unit participant Incentive ($/HP) | Total Participant Incentive | Equipment Type | Assumed Base Case* | Manufacturer | Model # | New System Total Motor (HP) | Existing System Total Motor (HP) | Unit participant Incentive ($/HP) | Total Participant Incentive | Equipment Type | Assumed Base Case* | Manufacturer | Model # | New System Total Motor (HP) | Existing System Total Motor (HP) | Unit participant Incentive ($/HP) | Total Participant Incentive | Equipment Type | Assumed Base Case* | Manufacturer | Model # | New System Total Motor (HP) | Existing System Total Motor (HP) | Unit participant Incentive ($/HP) | Total Participant Incentive | Equipment Type | Assumed Base Case* | Manufacturer | Model # | New System Total Motor (HP) | Existing System Total Motor (HP) | Unit participant Incentive ($/HP) | Total Participant Incentive | Equipment Type | Assumed Base Case* | Manufacturer | Model # | New System Total Motor (HP) | Existing System Total Motor (HP) | Unit participant Incentive ($/HP) | Total Participant Incentive | Equipment Type | Assumed Base Case* | Manufacturer | Model # | New System Total Motor (HP) | Existing System Total Motor (HP) | Unit participant Incentive ($/HP) | Total Participant Incentive | Equipment Type | Assumed Base Case* | Manufacturer | Model # | New System Total Motor (HP) | Existing System Total Motor (HP) | Unit participant Incentive ($/HP) | Total Participant Incentive | Equipment Type | Assumed Base Case* | Manufacturer | Model # | New System Total Motor (HP) | Existing System Total Motor (HP) | Unit participant Incentive ($/HP) | Total Participant Incentive | Equipment Type | Assumed Base Case* | Manufacturer | Model # | New System Total Motor (HP) | Existing System Total Motor (HP) | Unit participant Incentive ($/HP) | Total Participant Incentive | Equipment Type | Assumed Base Case* | Manufacturer | Model # | New System Total Motor (HP) | Existing System Total Motor (HP) | Unit participant Incentive ($/HP) | Total Participant Incentive | Equipment Type | Assumed Base Case* | Manufacturer | Model # | New System Total Motor (HP) | Existing System Total Motor (HP) | Unit participant Incentive ($/HP) | Total Participant Incentive | Equipment Type | Assumed Base Case* | Manufacturer | Model # | New System Total Motor (HP) | Existing System Total Motor (HP) | Unit participant Incentive ($/HP) | Total Participant Incentive | Equipment Type | Assumed Base Case* | Manufacturer | Model # | New System Total Motor (HP) | Existing System Total Motor (HP) | Unit participant Incentive ($/HP) | Total Participant Incentive | Equipment Type | Assumed Base Case* | Manufacturer | Model # | New System Total Motor (HP) | Existing System Total Motor (HP) | Unit participant Incentive ($/HP) | Total Participant Incentive | Equipment Type | Assumed Base Case* | Manufacturer | Model # | New System Total Motor (HP) | Existing System Total Motor (HP) | Unit participant Incentive ($/HP) | Total Participant Incentive | Equipment Type | Assumed Base Case* | Manufacturer | Model # | New System Total Motor (HP) | Existing System Total Motor (HP) | Unit participant Incentive ($/HP) | Total Participant Incentive | Equipment Type | Assumed Base Case* | Manufacturer | Model # | New System Total Motor (HP) | Existing System Total Motor (HP) | Unit participant Incentive ($/HP) | Total Participant Incentive | Equipment Type | Assumed Base Case* | Manufacturer | Model # | New System Total Motor (HP) | Existing System Total Motor (HP) | Unit participant Incentive ($/HP) | Total Participant Incentive | Equipment Type | Assumed Base Case* | Manufacturer | Model # | New System Total Motor (HP) | Existing System Total Motor (HP) | Unit participant Incentive ($/HP) | Total Participant Incentive | Equipment Type | Assumed Base Case* | Manufacturer | Model # | New System Total Motor (HP) | Existing System Total Motor (HP) | Unit participant Incentive ($/HP) | Total Participant Incentive | Equipment Type | Assumed Base Case* | Manufacturer | Model # | New System Total Motor (HP) | Existing System Total Motor (HP) | Unit participant Incentive ($/HP) | Total Participant Incentive | Equipment Type | Assumed Base Case* | Manufacturer | Model # | New System Total Motor (HP) | Existing System Total Motor (HP) | Unit participant Incentive ($/HP) | Total Participant Incentive | Equipment Type | Assumed Base Case* | Manufacturer | Model # | New System Total Motor (HP) | Existing System Total Motor (HP) | Unit participant Incentive ($/HP) | Total Participant Incentive | Equipment Type | Assumed Base Case* | Manufacturer | Model # | New System Total Motor (HP) | Existing System Total Motor (HP) | Unit participant Incentive ($/HP) | Total Participant Incentive | Equipment Type | Assumed Base Case* | Manufacturer | Model # | New System Total Motor (HP) | Existing System Total Motor (HP) | Unit participant Incentive ($/HP) | Total Participant Incentive | Equipment Type | Assumed Base Case* | Manufacturer | Model # | New System Total Motor (HP) | Existing System Total Motor (HP) | Unit participant Incentive ($/HP) | Total Participant Incentive | Equipment Type | Assumed Base Case* | Manufacturer | Model # | New System Total Motor (HP) | Existing System Total Motor (HP) | Unit participant Incentive ($/HP) | Total Participant Incentive | Equipment Type | Assumed Base Case* | Manufacturer | Model # | New System Total Motor (HP) | Existing System Total Motor (HP) | Unit participant Incentive ($/HP) | Total Participant Incentive | Equipment Type | Assumed Base Case* | Manufacturer | Model # | New System Total Motor (HP) | Existing System Total Motor (HP) | Unit participant Incentive ($/HP) | Total Participant Incentive | Equipment Type | Assumed Base Case* | Manufacturer | Model # | New System Total Motor (HP) | Existing System Total Motor (HP) | Unit participant Incentive ($/HP) | Total Participant Incentive | Equipment Type | Assumed Base Case* | Manufacturer | Model # | New System Total Motor (HP) | Existing System Total Motor (HP) | Unit participant Incentive ($/HP) | Total Participant Incentive | Equipment Type | Assumed Base Case* | Manufacturer | Model # | New System Total Motor (HP) | Existing System Total Motor (HP) | Unit participant Incentive ($/HP) | Total Participant Incentive | Equipment Type | Assumed Base Case* | Manufacturer | Model # | New System Total Motor (HP) | Existing System Total Motor (HP) | Unit participant Incentive ($/HP) | Total Participant Incentive | Equipment Type | Assumed Base Case* | Manufacturer | Model # | New System Total Motor (HP) | Existing System Total Motor (HP) | Unit participant Incentive ($/HP) | Total Participant Incentive | Equipment Type | Assumed Base Case* | Manufacturer | Model # | New System Total Motor (HP) | Existing System Total Motor (HP) | Unit participant Incentive ($/HP) | Total Participant Incentive | Equipment Type | Assumed Base Case* | Manufacturer | Model # | New System Total Motor (HP) | Existing System Total Motor (HP) | Unit participant Incentive ($/HP) | Total Participant Incentive | Equipment Type | Assumed Base Case* | Manufacturer | Model # | New System Total Motor (HP) | Existing System Total Motor (HP) | Unit participant Incentive ($/HP) | Total Participant Incentive | Equipment Type | Assumed Base Case* | Manufacturer | Model # | New System Total Motor (HP) | Existing System Total Motor (HP) | Unit participant Incentive ($/HP) | Total Participant Incentive | Equipment Type | Assumed Base Case* | Manufacturer | Model # | New System Total Motor (HP) | Existing System Total Motor (HP) | Unit participant Incentive ($/HP) | Total Participant Incentive | Equipment Type | Assumed Base Case* | Manufacturer | Model # | New System Total Motor (HP) | Existing System Total Motor (HP) | Unit participant Incentive ($/HP) | Total Participant Incentive | Equipment Type | Assumed Base Case* | Manufacturer | Model # | New System Total Motor (HP) | Existing System Total Motor (HP) | Unit participant Incentive ($/HP) | Total Participant Incentive | Equipment Type | Assumed Base Case* | Manufacturer | Model # | New System Total Motor (HP) | Existing System Total Motor (HP) | Unit participant Incentive ($/HP) | Total Participant Incentive | Equipment Type | Assumed Base Case* | Manufacturer | Model # | New System Total Motor (HP) | Existing System Total Motor (HP) | Unit participant Incentive ($/HP) | Total Participant Incentive | Equipment Type | Assumed Base Case* | Manufacturer | Model # | New System Total Motor (HP) | Existing System Total Motor (HP) | Unit participant Incentive ($/HP) | Total Participant Incentive | Equipment Type | Assumed Base Case* | Manufacturer | Model # | New System Total Motor (HP) | Existing System Total Motor (HP) | Unit participant Incentive ($/HP) | Total Participant Incentive | Equipment Type | Assumed Base Case* | Manufacturer | Model # | New System Total Motor (HP) | Existing System Total Motor (HP) | Unit participant Incentive ($/HP) | Total Participant Incentive | Equipment Type | Assumed Base Case* | Manufacturer | Model # | New System Total Motor (HP) | Existing System Total Motor (HP) | Unit participant Incentive ($/HP) | Total Participant Incentive | Equipment Type | Assumed Base Case* | Manufacturer | Model # | New System Total Motor (HP) | Existing System Total Motor (HP) | Unit participant Incentive ($/HP) | Total Participant Incentive | Equipment Type | Assumed Base Case* | Manufacturer | Model # | New System Total Motor (HP) | Existing System Total Motor (HP) | Unit participant Incentive ($/HP) | Total Participant Incentive | Equipment Type | Assumed Base Case* | Manufacturer | Model # | New System Total Motor (HP) | Existing System Total Motor (HP) | Unit participant Incentive ($/HP) | Total Participant Incentive | Equipment Type | Assumed Base Case* | Manufacturer | Model # | New System Total Motor (HP) | Existing System Total Motor (HP) | Unit participant Incentive ($/HP) | Total Participant Incentive | Equipment Type | Assumed Base Case* | Manufacturer | Model # | New System Total Motor (HP) | Existing System Total Motor (HP) | Unit participant Incentive ($/HP) | Total Participant Incentive | Equipment Type | Assumed Base Case* | Manufacturer | Model # | New System Total Motor (HP) | Existing System Total Motor (HP) | Unit participant Incentive ($/HP) | Total Participant Incentive | Equipment Type | Assumed Base Case* | Manufacturer | Model # | New System Total Motor (HP) | Existing System Total Motor (HP) | Unit participant Incentive ($/HP) | Total Participant Incentive | Equipment Type | Assumed Base Case* | Manufacturer | Model # | New System Total Motor (HP) | Existing System Total Motor (HP) | Unit participant Incentive ($/HP) | Total Participant Incentive | Equipment Type | Assumed Base Case* | Manufacturer | Model # | New System Total Motor (HP) | Existing System Total Motor (HP) | Unit participant Incentive ($/HP) | Total Participant Incentive | Equipment Type | Assumed Base Case* | Manufacturer | Model # | New System Total Motor (HP) | Existing System Total Motor (HP) | Unit participant Incentive ($/HP) | Total Participant Incentive | Equipment Type | Assumed Base Case* | Manufacturer | Model # | New System Total Motor (HP) | Existing System Total Motor (HP) | Unit participant Incentive ($/HP) | Total Participant Incentive | Equipment Type | Assumed Base Case* | Manufacturer | Model # | New System Total Motor (HP) | Existing System Total Motor (HP) | Unit participant Incentive ($/HP) | Total Participant Incentive | Equipment Type | Assumed Base Case* | Manufacturer | Model # | New System Total Motor (HP) | Existing System Total Motor (HP) | Unit participant Incentive ($/HP) | Total Participant Incentive | Equipment Type | Assumed Base Case* | Manufacturer | Model # | New System Total Motor (HP) | Existing System Total Motor (HP) | Unit participant Incentive ($/HP) | Total Participant Incentive | Equipment Type | Assumed Base Case* | Manufacturer | Model # | New System Total Motor (HP) | Existing System Total Motor (HP) | Unit participant Incentive ($/HP) | Total Participant Incentive | Equipment Type | Assumed Base Case* | Manufacturer | Model # | New System Total Motor (HP) | Existing System Total Motor (HP) | Unit participant Incentive ($/HP) | Total Participant Incentive | Equipment Type | Assumed Base Case* | Manufacturer | Model # | New System Total Motor (HP) | Existing System Total Motor (HP) | Unit participant Incentive ($/HP) | Total Participant Incentive | Equipment Type | Assumed Base Case* | Manufacturer | Model # | New System Total Motor (HP) | Existing System Total Motor (HP) | Unit participant Incentive ($/HP) | Total Participant Incentive | Equipment Type | Assumed Base Case* | Manufacturer | Model # | New System Total Motor (HP) | Existing System Total Motor (HP) | Unit participant Incentive ($/HP) | Total Participant Incentive | Equipment Type | Assumed Base Case* | Manufacturer | Model # | New System Total Motor (HP) | Existing System Total Motor (HP) | Unit participant Incentive ($/HP) | Total Participant Incentive | Equipment Type | Assumed Base Case* | Manufacturer | Model # | New System Total Motor (HP) | Existing System Total Motor (HP) | Unit participant Incentive ($/HP) | Total Participant Incentive | Equipment Type | Assumed Base Case* | Manufacturer | Model # | New System Total Motor (HP) | Existing System Total Motor (HP) | Unit participant Incentive ($/HP) | Total Participant Incentive | Equipment Type | Assumed Base Case* | Manufacturer | Model # | New System Total Motor (HP) | Existing System Total Motor (HP) | Unit participant Incentive ($/HP) | Total Participant Incentive | Equipment Type | Assumed Base Case* | Manufacturer | Model # | New System Total Motor (HP) | Existing System Total Motor (HP) | Unit participant Incentive ($/HP) | Total Participant Incentive | Equipment Type | Assumed Base Case* | Manufacturer | Model # | New System Total Motor (HP) | Existing System Total Motor (HP) | Unit participant Incentive ($/HP) | Total Participant Incentive | Equipment Type | Assumed Base Case* | Manufacturer | Model # | New System Total Motor (HP) | Existing System Total Motor (HP) | Unit participant Incentive ($/HP) | Total Participant Incentive | Equipment Type | Assumed Base Case* | Manufacturer | Model # | New System Total Motor (HP) | Existing System Total Motor (HP) | Unit participant Incentive ($/HP) | Total Participant Incentive | Equipment Type | Assumed Base Case* | Manufacturer | Model # | New System Total Motor (HP) | Existing System Total Motor (HP) | Unit participant Incentive ($/HP) | Total Participant Incentive | Equipment Type | Assumed Base Case* | Manufacturer | Model # | New System Total Motor (HP) | Existing System Total Motor (HP) | Unit participant Incentive ($/HP) | Total Participant Incentive | Equipment Type | Assumed Base Case* | Manufacturer | Model # | New System Total Motor (HP) | Existing System Total Motor (HP) | Unit participant Incentive ($/HP) | Total Participant Incentive | Equipment Type | Assumed Base Case* | Manufacturer | Model # | New System Total Motor (HP) | Existing System Total Motor (HP) | Unit participant Incentive ($/HP) | Total Participant Incentive | Equipment Type | Assumed Base Case* | Manufacturer | Model # | New System Total Motor (HP) | Existing System Total Motor (HP) | Unit participant Incentive ($/HP) | Total Participant Incentive | Equipment Type | Assumed Base Case* | Manufacturer | Model # | New System Total Motor (HP) | Existing System Total Motor (HP) | Unit participant Incentive ($/HP) | Total Participant Incentive | Equipment Type | Assumed Base Case* | Manufacturer | Model # | New System Total Motor (HP) | Existing System Total Motor (HP) | Unit participant Incentive ($/HP) | Total Participant Incentive | Equipment Type | Assumed Base Case* | Manufacturer | Model # | New System Total Motor (HP) | Existing System Total Motor (HP) | Unit participant Incentive ($/HP) | Total Participant Incentive | Equipment Type | Assumed Base Case* | Manufacturer | Model # | New System Total Motor (HP) | Existing System Total Motor (HP) | Unit participant Incentive ($/HP) | Total Participant Incentive | Equipment Type | Assumed Base Case* | Manufacturer | Model # | New System Total Motor (HP) | Existing System Total Motor (HP) | Unit participant Incentive ($/HP) | Total Participant Incentive | Equipment Type | Assumed Base Case* | Manufacturer | Model # | New System Total Motor (HP) | Existing System Total Motor (HP) | Unit participant Incentive ($/HP) | Total Participant Incentive | Equipment Type | Assumed Base Case* | Manufacturer | Model # | New System Total Motor (HP) | Existing System Total Motor (HP) | Unit participant Incentive ($/HP) | Total Participant Incentive | Equipment Type | Assumed Base Case* | Manufacturer | Model # | New System Total Motor (HP) | Existing System Total Motor (HP) | Unit participant Incentive ($/HP) | Total Participant Incentive | Equipment Type | Assumed Base Case* | Manufacturer | Model # | New System Total Motor (HP) | Existing System Total Motor (HP) | Unit participant Incentive ($/HP) | Total Participant Incentive | Equipment Type | Assumed Base Case* | Manufacturer | Model # | New System Total Motor (HP) | Existing System Total Motor (HP) | Unit participant Incentive ($/HP) | Total Participant Incentive | Equipment Type | Assumed Base Case* | Manufacturer | Model # | New System Total Motor (HP) | Existing System Total Motor (HP) | Unit participant Incentive ($/HP) | Total Participant Incentive | Equipment Type | Assumed Base Case* | Manufacturer | Model # | New System Total Motor (HP) | Existing System Total Motor (HP) | Unit participant Incentive ($/HP) | Total Participant Incentive | Equipment Type | Assumed Base Case* | Manufacturer | Model # | New System Total Motor (HP) | Existing System Total Motor (HP) | Unit participant Incentive ($/HP) | Total Participant Incentive | Equipment Type | Assumed Base Case* | Manufacturer | Model # | New System Total Motor (HP) | Existing System Total Motor (HP) | Unit participant Incentive ($/HP) | Total Participant Incentive | Equipment Type | Assumed Base Case* | Manufacturer | Model # | New System Total Motor (HP) | Existing System Total Motor (HP) | Unit participant Incentive ($/HP) | Total Participant Incentive | Equipment Type | Assumed Base Case* | Manufacturer | Model # | New System Total Motor (HP) | Existing System Total Motor (HP) | Unit participant Incentive ($/HP) | Total Participant Incentive | Equipment Type | Assumed Base Case* | Manufacturer | Model # | New System Total Motor (HP) | Existing System Total Motor (HP) | Unit participant Incentive ($/HP) | Total Participant Incentive | Equipment Type | Assumed Base Case* | Manufacturer | Model # | New System Total Motor (HP) | Existing System Total Motor (HP) | Unit participant Incentive ($/HP) | Total Participant Incentive | Equipment Type | Assumed Base Case* | Manufacturer | Model # | New System Total Motor (HP) | Existing System Total Motor (HP) | Unit participant Incentive ($/HP) | Total Participant Incentive | Equipment Type | Assumed Base Case* | Manufacturer | Model # | New System Total Motor (HP) | Existing System Total Motor (HP) | Unit participant Incentive ($/HP) | Total Participant Incentive | Equipment Type | Assumed Base Case* | Manufacturer | Model # | New System Total Motor (HP) | Existing System Total Motor (HP) | Unit participant Incentive ($/HP) | Total Participant Incentive | Equipment Type | Assumed Base Case* | Manufacturer | Model # | New System Total Motor (HP) | Existing System Total Motor (HP) | Unit participant Incentive ($/HP) | Total Participant Incentive | Equipment Type | Assumed Base Case* | Manufacturer | Model # | New System Total Motor (HP) | Existing System Total Motor (HP) | Unit participant Incentive ($/HP) | Total Participant Incentive | Equipment Type | Assumed Base Case* | Manufacturer | Model # | New System Total Motor (HP) | Existing System Total Motor (HP) | Unit participant Incentive ($/HP) | Total Participant Incentive | Equipment Type | Assumed Base Case* | Manufacturer | Model # | New System Total Motor (HP) | Existing System Total Motor (HP) | Unit participant Incentive ($/HP) | Total Participant Incentive | Equipment Type | Assumed Base Case* | Manufacturer | Model # | New System Total Motor (HP) | Existing System Total Motor (HP) | Unit participant Incentive ($/HP) | Total Participant Incentive | Equipment Type | Assumed Base Case* | Manufacturer | Model # | New System Total Motor (HP) | Existing System Total Motor (HP) | Unit participant Incentive ($/HP) | Total Participant Incentive | Equipment Type | Assumed Base Case* | Manufacturer | Model # | New System Total Motor (HP) | Existing System Total Motor (HP) | Unit participant Incentive ($/HP) | Total Participant Incentive | Equipment Type | Assumed Base Case* | Manufacturer | Model # | New System Total Motor (HP) | Existing System Total Motor (HP) | Unit participant Incentive ($/HP) | Total Participant Incentive | Equipment Type | Assumed Base Case* | Manufacturer | Model # | New System Total Motor (HP) | Existing System Total Motor (HP) | Unit participant Incentive ($/HP) | Total Participant Incentive | Equipment Type | Assumed Base Case* | Manufacturer | Model # | New System Total Motor (HP) | Existing System Total Motor (HP) | Unit participant Incentive ($/HP) | Total Participant Incentive | Equipment Type | Assumed Base Case* | Manufacturer | Model # | New System Total Motor (HP) | Existing System Total Motor (HP) | Unit participant Incentive ($/HP) | Total Participant Incentive | Equipment Type | Assumed Base Case* | Manufacturer | Model # | New System Total Motor (HP) | Existing System Total Motor (HP) | Unit participant Incentive ($/HP) | Total Participant Incentive | Equipment Type | Assumed Base Case* | Manufacturer | Model # | New System Total Motor (HP) | Existing System Total Motor (HP) | Unit participant Incentive ($/HP) | Total Participant Incentive | Equipment Type | Assumed Base Case* | Manufacturer | Model # | New System Total Motor (HP) | Existing System Total Motor (HP) | Unit participant Incentive ($/HP) | Total Participant Incentive | Equipment Type | Assumed Base Case* | Manufacturer | Model # | New System Total Motor (HP) | Existing System Total Motor (HP) | Unit participant Incentive ($/HP) | Total Participant Incentive | Equipment Type | Assumed Base Case* | Manufacturer | Model # | New System Total Motor (HP) | Existing System Total Motor (HP) | Unit participant Incentive ($/HP) | Total Participant Incentive | Equipment Type | Assumed Base Case* | Manufacturer | Model # | New System Total Motor (HP) | Existing System Total Motor (HP) | Unit participant Incentive ($/HP) | Total Participant Incentive | Equipment Type | Assumed Base Case* | Manufacturer | Model # | New System Total Motor (HP) | Existing System Total Motor (HP) | Unit participant Incentive ($/HP) | Total Participant Incentive | Equipment Type | Assumed Base Case* | Manufacturer | Model # | New System Total Motor (HP) | Existing System Total Motor (HP) | Unit participant Incentive ($/HP) | Total Participant Incentive | Equipment Type | Assumed Base Case* | Manufacturer | Model # | New System Total Motor (HP) | Existing System Total Motor (HP) | Unit participant Incentive ($/HP) | Total Participant Incentive | Equipment Type | Assumed Base Case* | Manufacturer | Model # | New System Total Motor (HP) | Existing System Total Motor (HP) | Unit participant Incentive ($/HP) | Total Participant Incentive | Equipment Type | Assumed Base Case* | Manufacturer | Model # | New System Total Motor (HP) | Existing System Total Motor (HP) | Unit participant Incentive ($/HP) | Total Participant Incentive | Equipment Type | Assumed Base Case* | Manufacturer | Model # | New System Total Motor (HP) | Existing System Total Motor (HP) | Unit participant Incentive ($/HP) | Total Participant Incentive | Equipment Type | Assumed Base Case* | Manufacturer | Model # | New System Total Motor (HP) | Existing System Total Motor (HP) | Unit participant Incentive ($/HP) | Total Participant Incentive | Equipment Type | Assumed Base Case* | Manufacturer | Model # | New System Total Motor (HP) | Existing System Total Motor (HP) | Unit participant Incentive ($/HP) | Total Participant Incentive | Equipment Type | Assumed Base Case* | Manufacturer | Model # | New System Total Motor (HP) | Existing System Total Motor (HP) | Unit participant Incentive ($/HP) | Total Participant Incentive | Equipment Type | Assumed Base Case* | Manufacturer | Model # | New System Total Motor (HP) | Existing System Total Motor (HP) | Unit participant Incentive ($/HP) | Total Participant Incentive | Equipment Type | Assumed Base Case* | Manufacturer | Model # | New System Total Motor (HP) | Existing System Total Motor (HP) | Unit participant Incentive ($/HP) | Total Participant Incentive | Equipment Type | Assumed Base Case* | Manufacturer | Model # | New System Total Motor (HP) | Existing System Total Motor (HP) | Unit participant Incentive ($/HP) | Total Participant Incentive | Equipment Type | Assumed Base Case* | Manufacturer | Model # | New System Total Motor (HP) | Existing System Total Motor (HP) | Unit participant Incentive ($/HP) | Total Participant Incentive | Equipment Type | Assumed Base Case* | Manufacturer | Model # | New System Total Motor (HP) | Existing System Total Motor (HP) | Unit participant Incentive ($/HP) | Total Participant Incentive | Equipment Type | Assumed Base Case* | Manufacturer | Model # | New System Total Motor (HP) | Existing System Total Motor (HP) | Unit participant Incentive ($/HP) | Total Participant Incentive | Equipment Type | Assumed Base Case* | Manufacturer | Model # | New System Total Motor (HP) | Existing System Total Motor (HP) | Unit participant Incentive ($/HP) | Total Participant Incentive | Equipment Type | Assumed Base Case* | Manufacturer | Model # | New System Total Motor (HP) | Existing System Total Motor (HP) | Unit participant Incentive ($/HP) | Total Participant Incentive | Equipment Type | Assumed Base Case* | Manufacturer | Model # | New System Total Motor (HP) | Existing System Total Motor (HP) | Unit participant Incentive ($/HP) | Total Participant Incentive | Equipment Type | Assumed Base Case* | Manufacturer | Model # | New System Total Motor (HP) | Existing System Total Motor (HP) | Unit participant Incentive ($/HP) | Total Participant Incentive | Equipment Type | Assumed Base Case* | Manufacturer | Model # | New System Total Motor (HP) | Existing System Total Motor (HP) | Unit participant Incentive ($/HP) | Total Participant Incentive | Equipment Type | Assumed Base Case* | Manufacturer | Model # | New System Total Motor (HP) | Existing System Total Motor (HP) | Unit participant Incentive ($/HP) | Total Participant Incentive | Equipment Type | Assumed Base Case* | Manufacturer | Model # | New System Total Motor (HP) | Existing System Total Motor (HP) | Unit participant Incentive ($/HP) | Total Participant Incentive | Equipment Type | Assumed Base Case* | Manufacturer | Model # | New System Total Motor (HP) | Existing System Total Motor (HP) | Unit participant Incentive ($/HP) | Total Participant Incentive | Equipment Type | Assumed Base Case* | Manufacturer | Model # | New System Total Motor (HP) | Existing System Total Motor (HP) | Unit participant Incentive ($/HP) | Total Participant Incentive | Equipment Type | Assumed Base Case* | Manufacturer | Model # | New System Total Motor (HP) | Existing System Total Motor (HP) | Unit participant Incentive ($/HP) | Total Participant Incentive | Equipment Type | Assumed Base Case* | Manufacturer | Model # | New System Total Motor (HP) | Existing System Total Motor (HP) | Unit participant Incentive ($/HP) | Total Participant Incentive | Equipment Type | Assumed Base Case* | Manufacturer | Model # | New System Total Motor (HP) | Existing System Total Motor (HP) | Unit participant Incentive ($/HP) | Total Participant Incentive | Equipment Type | Assumed Base Case* | Manufacturer | Model # | New System Total Motor (HP) | Existing System Total Motor (HP) | Unit participant Incentive ($/HP) | Total Participant Incentive | Equipment Type | Assumed Base Case* | Manufacturer | Model # | New System Total Motor (HP) | Existing System Total Motor (HP) | Unit participant Incentive ($/HP) | Total Participant Incentive | Equipment Type | Assumed Base Case* | Manufacturer | Model # | New System Total Motor (HP) | Existing System Total Motor (HP) | Unit participant Incentive ($/HP) | Total Participant Incentive | Equipment Type | Assumed Base Case* | Manufacturer | Model # | New System Total Motor (HP) | Existing System Total Motor (HP) | Unit participant Incentive ($/HP) | Total Participant Incentive | Equipment Type | Assumed Base Case* | Manufacturer | Model # | New System Total Motor (HP) | Existing System Total Motor (HP) | Unit participant Incentive ($/HP) | Total Participant Incentive | Equipment Type | Assumed Base Case* | Manufacturer | Model # | New System Total Motor (HP) | Existing System Total Motor (HP) | Unit participant Incentive ($/HP) | Total Participant Incentive | Equipment Type | Assumed Base Case* | Manufacturer | Model # | New System Total Motor (HP) | Existing System Total Motor (HP) | Unit participant Incentive ($/HP) | Total Participant Incentive | Equipment Type | Assumed Base Case* | Manufacturer | Model # | New System Total Motor (HP) | Existing System Total Motor (HP) | Unit participant Incentive ($/HP) | Total Participant Incentive | Equipment Type | Assumed Base Case* | Manufacturer | Model # | New System Total Motor (HP) | Existing System Total Motor (HP) | Unit participant Incentive ($/HP) | Total Participant Incentive | Equipment Type | Assumed Base Case* | Manufacturer | Model # | New System Total Motor (HP) | Existing System Total Motor (HP) | Unit participant Incentive ($/HP) | Total Participant Incentive | Equipment Type | Assumed Base Case* | Manufacturer | Model # | New System Total Motor (HP) | Existing System Total Motor (HP) | Unit participant Incentive ($/HP) | Total Participant Incentive | Equipment Type | Assumed Base Case* | Manufacturer | Model # | New System Total Motor (HP) | Existing System Total Motor (HP) | Unit participant Incentive ($/HP) | Total Participant Incentive | Equipment Type | Assumed Base Case* | Manufacturer | Model # | New System Total Motor (HP) | Existing System Total Motor (HP) | Unit participant Incentive ($/HP) | Total Participant Incentive | Equipment Type | Assumed Base Case* | Manufacturer | Model # | New System Total Motor (HP) | Existing System Total Motor (HP) | Unit participant Incentive ($/HP) | Total Participant Incentive | Equipment Type | Assumed Base Case* | Manufacturer | Model # | New System Total Motor (HP) | Existing System Total Motor (HP) | Unit participant Incentive ($/HP) | Total Participant Incentive | Equipment Type | Assumed Base Case* | Manufacturer | Model # | New System Total Motor (HP) | Existing System Total Motor (HP) | Unit participant Incentive ($/HP) | Total Participant Incentive | Equipment Type | Assumed Base Case* | Manufacturer | Model # | New System Total Motor (HP) | Existing System Total Motor (HP) | Unit participant Incentive ($/HP) | Total Participant Incentive | Equipment Type | Assumed Base Case* | Manufacturer | Model # | New System Total Motor (HP) | Existing System Total Motor (HP) | Unit participant Incentive ($/HP) | Total Participant Incentive | Equipment Type | Assumed Base Case* | Manufacturer | Model # | New System Total Motor (HP) | Existing System Total Motor (HP) | Unit participant Incentive ($/HP) | Total Participant Incentive | Equipment Type | Assumed Base Case* | Manufacturer | Model # | New System Total Motor (HP) | Existing System Total Motor (HP) | Unit participant Incentive ($/HP) | Total Participant Incentive | Equipment Type | Assumed Base Case* | Manufacturer | Model # | New System Total Motor (HP) | Existing System Total Motor (HP) | Unit participant Incentive ($/HP) | Total Participant Incentive | Equipment Type | Assumed Base Case* | Manufacturer | Model # | New System Total Motor (HP) | Existing System Total Motor (HP) | Unit participant Incentive ($/HP) | Total Participant Incentive | Equipment Type | Assumed Base Case* | Manufacturer | Model # | New System Total Motor (HP) | Existing System Total Motor (HP) | Unit participant Incentive ($/HP) | Total Participant Incentive | Equipment Type | Assumed Base Case* | Manufacturer | Model # | New System Total Motor (HP) | Existing System Total Motor (HP) | Unit participant Incentive ($/HP) | Total Participant Incentive | Equipment Type | Assumed Base Case* | Manufacturer | Model # | New System Total Motor (HP) | Existing System Total Motor (HP) | Unit participant Incentive ($/HP) | Total Participant Incentive | Equipment Type | Assumed Base Case* | Manufacturer | Model # | New System Total Motor (HP) | Existing System Total Motor (HP) | Unit participant Incentive ($/HP) | Total Participant Incentive | Equipment Type | Assumed Base Case* | Manufacturer | Model # | New System Total Motor (HP) | Existing System Total Motor (HP) | Unit participant Incentive ($/HP) | Total Participant Incentive | Equipment Type | Assumed Base Case* | Manufacturer | Model # | New System Total Motor (HP) | Existing System Total Motor (HP) | Unit participant Incentive ($/HP) | Total Participant Incentive | Equipment Type | Assumed Base Case* | Manufacturer | Model # | New System Total Motor (HP) | Existing System Total Motor (HP) | Unit participant Incentive ($/HP) | Total Participant Incentive | Equipment Type | Assumed Base Case* | Manufacturer | Model # | New System Total Motor (HP) | Existing System Total Motor (HP) | Unit participant Incentive ($/HP) | Total Participant Incentive | Equipment Type | Assumed Base Case* | Manufacturer | Model # | New System Total Motor (HP) | Existing System Total Motor (HP) | Unit participant Incentive ($/HP) | Total Participant Incentive | Equipment Type | Assumed Base Case* | Manufacturer | Model # | New System Total Motor (HP) | Existing System Total Motor (HP) | Unit participant Incentive ($/HP) | Total Participant Incentive | Equipment Type | Assumed Base Case* | Manufacturer | Model # | New System Total Motor (HP) | Existing System Total Motor (HP) | Unit participant Incentive ($/HP) | Total Participant Incentive | Equipment Type | Assumed Base Case* | Manufacturer | Model # | New System Total Motor (HP) | Existing System Total Motor (HP) | Unit participant Incentive ($/HP) | Total Participant Incentive | Equipment Type | Assumed Base Case* | Manufacturer | Model # | New System Total Motor (HP) | Existing System Total Motor (HP) | Unit participant Incentive ($/HP) | Total Participant Incentive | Equipment Type | Assumed Base Case* | Manufacturer | Model # | New System Total Motor (HP) | Existing System Total Motor (HP) | Unit participant Incentive ($/HP) | Total Participant Incentive | Equipment Type | Assumed Base Case* | Manufacturer | Model # | New System Total Motor (HP) | Existing System Total Motor (HP) | Unit participant Incentive ($/HP) | Total Participant Incentive | Equipment Type | Assumed Base Case* | Manufacturer | Model # | New System Total Motor (HP) | Existing System Total Motor (HP) | Unit participant Incentive ($/HP) | Total Participant Incentive | Equipment Type | Assumed Base Case* | Manufacturer | Model # | New System Total Motor (HP) | Existing System Total Motor (HP) | Unit participant Incentive ($/HP) | Total Participant Incentive | Equipment Type | Assumed Base Case* | Manufacturer | Model # | New System Total Motor (HP) | Existing System Total Motor (HP) | Unit participant Incentive ($/HP) | Total Participant Incentive | Equipment Type | Assumed Base Case* | Manufacturer | Model # | New System Total Motor (HP) | Existing System Total Motor (HP) | Unit participant Incentive ($/HP) | Total Participant Incentive | Equipment Type | Assumed Base Case* | Manufacturer | Model # | New System Total Motor (HP) | Existing System Total Motor (HP) | Unit participant Incentive ($/HP) | Total Participant Incentive | Equipment Type | Assumed Base Case* | Manufacturer | Model # | New System Total Motor (HP) | Existing System Total Motor (HP) | Unit participant Incentive ($/HP) | Total Participant Incentive | Equipment Type | Assumed Base Case* | Manufacturer | Model # | New System Total Motor (HP) | Existing System Total Motor (HP) | Unit participant Incentive ($/HP) | Total Participant Incentive | Equipment Type | Assumed Base Case* | Manufacturer | Model # | New System Total Motor (HP) | Existing System Total Motor (HP) | Unit participant Incentive ($/HP) | Total Participant Incentive | Equipment Type | Assumed Base Case* | Manufacturer | Model # | New System Total Motor (HP) | Existing System Total Motor (HP) | Unit participant Incentive ($/HP) | Total Participant Incentive | Equipment Type | Assumed Base Case* | Manufacturer | Model # | New System Total Motor (HP) | Existing System Total Motor (HP) | Unit participant Incentive ($/HP) | Total Participant Incentive | Equipment Type | Assumed Base Case* | Manufacturer | Model # | New System Total Motor (HP) | Existing System Total Motor (HP) | Unit participant Incentive ($/HP) | Total Participant Incentive | Equipment Type | Assumed Base Case* | Manufacturer | Model # | New System Total Motor (HP) | Existing System Total Motor (HP) | Unit participant Incentive ($/HP) | Total Participant Incentive | Equipment Type | Assumed Base Case* | Manufacturer | Model # | New System Total Motor (HP) | Existing System Total Motor (HP) | Unit participant Incentive ($/HP) | Total Participant Incentive | Equipment Type | Assumed Base Case* | Manufacturer | Model # | New System Total Motor (HP) | Existing System Total Motor (HP) | Unit participant Incentive ($/HP) | Total Participant Incentive | Equipment Type | Assumed Base Case* | Manufacturer | Model # | New System Total Motor (HP) | Existing System Total Motor (HP) | Unit participant Incentive ($/HP) | Total Participant Incentive | Equipment Type | Assumed Base Case* | Manufacturer | Model # | New System Total Motor (HP) | Existing System Total Motor (HP) | Unit participant Incentive ($/HP) | Total Participant Incentive | Equipment Type | Assumed Base Case* | Manufacturer | Model # | New System Total Motor (HP) | Existing System Total Motor (HP) | Unit participant Incentive ($/HP) | Total Participant Incentive | Equipment Type | Assumed Base Case* | Manufacturer | Model # | New System Total Motor (HP) | Existing System Total Motor (HP) | Unit participant Incentive ($/HP) | Total Participant Incentive | Equipment Type | Assumed Base Case* | Manufacturer | Model # | New System Total Motor (HP) | Existing System Total Motor (HP) | Unit participant Incentive ($/HP) | Total Participant Incentive | Equipment Type | Assumed Base Case* | Manufacturer | Model # | New System Total Motor (HP) | Existing System Total Motor (HP) | Unit participant Incentive ($/HP) | Total Participant Incentive | Equipment Type | Assumed Base Case* | Manufacturer | Model # | New System Total Motor (HP) | Existing System Total Motor (HP) | Unit participant Incentive ($/HP) | Total Participant Incentive | Equipment Type | Assumed Base Case* | Manufacturer | Model # | New System Total Motor (HP) | Existing System Total Motor (HP) | Unit participant Incentive ($/HP) | Total Participant Incentive | Equipment Type | Assumed Base Case* | Manufacturer | Model # | New System Total Motor (HP) | Existing System Total Motor (HP) | Unit participant Incentive ($/HP) | Total Participant Incentive | Equipment Type | Assumed Base Case* | Manufacturer | Model # | New System Total Motor (HP) | Existing System Total Motor (HP) | Unit participant Incentive ($/HP) | Total Participant Incentive | Equipment Type | Assumed Base Case* | Manufacturer | Model # | New System Total Motor (HP) | Existing System Total Motor (HP) | Unit participant Incentive ($/HP) | Total Participant Incentive | Equipment Type | Assumed Base Case* | Manufacturer | Model # | New System Total Motor (HP) | Existing System Total Motor (HP) | Unit participant Incentive ($/HP) | Total Participant Incentive | Equipment Type | Assumed Base Case* | Manufacturer | Model # | New System Total Motor (HP) | Existing System Total Motor (HP) | Unit participant Incentive ($/HP) | Total Participant Incentive | Equipment Type | Assumed Base Case* | Manufacturer | Model # | New System Total Motor (HP) | Existing System Total Motor (HP) | Unit participant Incentive ($/HP) | Total Participant Incentive | Equipment Type | Assumed Base Case* | Manufacturer | Model # | New System Total Motor (HP) | Existing System Total Motor (HP) | Unit participant Incentive ($/HP) | Total Participant Incentive | Equipment Type | Assumed Base Case* | Manufacturer | Model # | New System Total Motor (HP) | Existing System Total Motor (HP) | Unit participant Incentive ($/HP) | Total Participant Incentive | Equipment Type | Assumed Base Case* | Manufacturer | Model # | New System Total Motor (HP) | Existing System Total Motor (HP) | Unit participant Incentive ($/HP) | Total Participant Incentive | Equipment Type | Assumed Base Case* | Manufacturer | Model # | New System Total Motor (HP) | Existing System Total Motor (HP) | Unit participant Incentive ($/HP) | Total Participant Incentive | Equipment Type | Assumed Base Case* | Manufacturer | Model # | New System Total Motor (HP) | Existing System Total Motor (HP) | Unit participant Incentive ($/HP) | Total Participant Incentive | Equipment Type | Assumed Base Case* | Manufacturer | Model # | New System Total Motor (HP) | Existing System Total Motor (HP) | Unit participant Incentive ($/HP) | Total Participant Incentive | Equipment Type | Assumed Base Case* | Manufacturer | Model # | New System Total Motor (HP) | Existing System Total Motor (HP) | Unit participant Incentive ($/HP) | Total Participant Incentive | Equipment Type | Assumed Base Case* | Manufacturer | Model # | New System Total Motor (HP) | Existing System Total Motor (HP) | Unit participant Incentive ($/HP) | Total Participant Incentive | Equipment Type | Assumed Base Case* | Manufacturer | Model # | New System Total Motor (HP) | Existing System Total Motor (HP) | Unit participant Incentive ($/HP) | Total Participant Incentive | Equipment Type | Assumed Base Case* | Manufacturer | Model # | New System Total Motor (HP) | Existing System Total Motor (HP) | Unit participant Incentive ($/HP) | Total Participant Incentive | Equipment Type | Assumed Base Case* | Manufacturer | Model # | New System Total Motor (HP) | Existing System Total Motor (HP) | Unit participant Incentive ($/HP) | Total Participant Incentive | Equipment Type | Assumed Base Case* | Manufacturer | Model # | New System Total Motor (HP) | Existing System Total Motor (HP) | Unit participant Incentive ($/HP) | Total Participant Incentive | Equipment Type | Assumed Base Case* | Manufacturer | Model # | New System Total Motor (HP) | Existing System Total Motor (HP) | Unit participant Incentive ($/HP) | Total Participant Incentive | Equipment Type | Assumed Base Case* | Manufacturer | Model # | New System Total Motor (HP) | Existing System Total Motor (HP) | Unit participant Incentive ($/HP) | Total Participant Incentive | Equipment Type | Assumed Base Case* | Manufacturer | Model # | New System Total Motor (HP) | Existing System Total Motor (HP) | Unit participant Incentive ($/HP) | Total Participant Incentive | Equipment Type | Assumed Base Case* | Manufacturer | Model # | New System Total Motor (HP) | Existing System Total Motor (HP) | Unit participant Incentive ($/HP) | Total Participant Incentive | Equipment Type | Assumed Base Case* | Manufacturer | Model # | New System Total Motor (HP) | Existing System Total Motor (HP) | Unit participant Incentive ($/HP) | Total Participant Incentive | Equipment Type | Assumed Base Case* | Manufacturer | Model # | New System Total Motor (HP) | Existing System Total Motor (HP) | Unit participant Incentive ($/HP) | Total Participant Incentive | Equipment Type | Assumed Base Case* | Manufacturer | Model # | New System Total Motor (HP) | Existing System Total Motor (HP) | Unit participant Incentive ($/HP) | Total Participant Incentive | Equipment Type | Assumed Base Case* | Manufacturer | Model # | New System Total Motor (HP) | Existing System Total Motor (HP) | Unit participant Incentive ($/HP) | Total Participant Incentive | Equipment Type | Assumed Base Case* | Manufacturer | Model # | New System Total Motor (HP) | Existing System Total Motor (HP) | Unit participant Incentive ($/HP) | Total Participant Incentive | Equipment Type | Assumed Base Case* | Manufacturer | Model # | New System Total Motor (HP) | Existing System Total Motor (HP) | Unit participant Incentive ($/HP) | Total Participant Incentive | Equipment Type | Assumed Base Case* | Manufacturer | Model # | New System Total Motor (HP) | Existing System Total Motor (HP) | Unit participant Incentive ($/HP) | Total Participant Incentive | Equipment Type | Assumed Base Case* | Manufacturer | Model # | New System Total Motor (HP) | Existing System Total Motor (HP) | Unit participant Incentive ($/HP) | Total Participant Incentive | Equipment Type | Assumed Base Case* | Manufacturer | Model # | New System Total Motor (HP) | Existing System Total Motor (HP) | Unit participant Incentive ($/HP) | Total Participant Incentive | Equipment Type | Assumed Base Case* | Manufacturer | Model # | New System Total Motor (HP) | Existing System Total Motor (HP) | Unit participant Incentive ($/HP) | Total Participant Incentive | Equipment Type | Assumed Base Case* | Manufacturer | Model # | New System Total Motor (HP) | Existing System Total Motor (HP) | Unit participant Incentive ($/HP) | Total Participant Incentive | Equipment Type | Assumed Base Case* | Manufacturer | Model # | New System Total Motor (HP) | Existing System Total Motor (HP) | Unit participant Incentive ($/HP) | Total Participant Incentive | Equipment Type | Assumed Base Case* | Manufacturer | Model # | New System Total Motor (HP) | Existing System Total Motor (HP) | Unit participant Incentive ($/HP) | Total Participant Incentive | Equipment Type | Assumed Base Case* | Manufacturer | Model # | New System Total Motor (HP) | Existing System Total Motor (HP) | Unit participant Incentive ($/HP) | Total Participant Incentive | Equipment Type | Assumed Base Case* | Manufacturer | Model # | New System Total Motor (HP) | Existing System Total Motor (HP) | Unit participant Incentive ($/HP) | Total Participant Incentive | Equipment Type | Assumed Base Case* | Manufacturer | Model # | New System Total Motor (HP) | Existing System Total Motor (HP) | Unit participant Incentive ($/HP) | Total Participant Incentive | Equipment Type | Assumed Base Case* | Manufacturer | Model # | New System Total Motor (HP) | Existing System Total Motor (HP) | Unit participant Incentive ($/HP) | Total Participant Incentive | Equipment Type | Assumed Base Case* | Manufacturer | Model # | New System Total Motor (HP) | Existing System Total Motor (HP) | Unit participant Incentive ($/HP) | Total Participant Incentive | Equipment Type | Assumed Base Case* | Manufacturer | Model # | New System Total Motor (HP) | Existing System Total Motor (HP) | Unit participant Incentive ($/HP) | Total Participant Incentive | Equipment Type | Assumed Base Case* | Manufacturer | Model # | New System Total Motor (HP) | Existing System Total Motor (HP) | Unit participant Incentive ($/HP) | Total Participant Incentive | Equipment Type | Assumed Base Case* | Manufacturer | Model # | New System Total Motor (HP) | Existing System Total Motor (HP) | Unit participant Incentive ($/HP) | Total Participant Incentive | Equipment Type | Assumed Base Case* | Manufacturer | Model # | New System Total Motor (HP) | Existing System Total Motor (HP) | Unit participant Incentive ($/HP) | Total Participant Incentive | Equipment Type | Assumed Base Case* | Manufacturer | Model # | New System Total Motor (HP) | Existing System Total Motor (HP) | Unit participant Incentive ($/HP) | Total Participant Incentive | Equipment Type | Assumed Base Case* | Manufacturer | Model # | New System Total Motor (HP) | Existing System Total Motor (HP) | Unit participant Incentive ($/HP) | Total Participant Incentive | Equipment Type | Assumed Base Case* | Manufacturer | Model # | New System Total Motor (HP) | Existing System Total Motor (HP) | Unit participant Incentive ($/HP) | Total Participant Incentive | Equipment Type | Assumed Base Case* | Manufacturer | Model # | New System Total Motor (HP) | Existing System Total Motor (HP) | Unit participant Incentive ($/HP) | Total Participant Incentive | Equipment Type | Assumed Base Case* | Manufacturer | Model # | New System Total Motor (HP) | Existing System Total Motor (HP) | Unit participant Incentive ($/HP) | Total Participant Incentive | Equipment Type | Assumed Base Case* | Manufacturer | Model # | New System Total Motor (HP) | Existing System Total Motor (HP) | Unit participant Incentive ($/HP) | Total Participant Incentive | Equipment Type | Assumed Base Case* | Manufacturer | Model # | New System Total Motor (HP) | Existing System Total Motor (HP) | Unit participant Incentive ($/HP) | Total Participant Incentive | Equipment Type | Assumed Base Case* | Manufacturer | Model # | New System Total Motor (HP) | Existing System Total Motor (HP) | Unit participant Incentive ($/HP) | Total Participant Incentive | Equipment Type | Assumed Base Case* | Manufacturer | Model # | New System Total Motor (HP) | Existing System Total Motor (HP) | Unit participant Incentive ($/HP) | Total Participant Incentive | Equipment Type | Assumed Base Case* | Manufacturer | Model # | New System Total Motor (HP) | Existing System Total Motor (HP) | Unit participant Incentive ($/HP) | Total Participant Incentive | Equipment Type | Assumed Base Case* | Manufacturer | Model # | New System Total Motor (HP) | Existing System Total Motor (HP) | Unit participant Incentive ($/HP) | Total Participant Incentive | Equipment Type | Assumed Base Case* | Manufacturer | Model # | New System Total Motor (HP) | Existing System Total Motor (HP) | Unit participant Incentive ($/HP) | Total Participant Incentive | Equipment Type | Assumed Base Case* | Manufacturer | Model # | New System Total Motor (HP) | Existing System Total Motor (HP) | Unit participant Incentive ($/HP) | Total Participant Incentive | Equipment Type | Assumed Base Case* | Manufacturer | Model # | New System Total Motor (HP) | Existing System Total Motor (HP) | Unit participant Incentive ($/HP) | Total Participant Incentive | Equipment Type | Assumed Base Case* | Manufacturer | Model # | New System Total Motor (HP) | Existing System Total Motor (HP) | Unit participant Incentive ($/HP) | Total Participant Incentive | Equipment Type | Assumed Base Case* | Manufacturer | Model # | New System Total Motor (HP) | Existing System Total Motor (HP) | Unit participant Incentive ($/HP) | Total Participant Incentive | Equipment Type | Assumed Base Case* | Manufacturer | Model # | New System Total Motor (HP) | Existing System Total Motor (HP) | Unit participant Incentive ($/HP) | Total Participant Incentive | Equipment Type | Assumed Base Case* | Manufacturer | Model # | New System Total Motor (HP) | Existing System Total Motor (HP) | Unit participant Incentive ($/HP) | Total Participant Incentive | Equipment Type | Assumed Base Case* | Manufacturer | Model # | New System Total Motor (HP) | Existing System Total Motor (HP) | Unit participant Incentive ($/HP) | Total Participant Incentive | Equipment Type | Assumed Base Case* | Manufacturer | Model # | New System Total Motor (HP) | Existing System Total Motor (HP) | Unit participant Incentive ($/HP) | Total Participant Incentive | Equipment Type | Assumed Base Case* | Manufacturer | Model # | New System Total Motor (HP) | Existing System Total Motor (HP) | Unit participant Incentive ($/HP) | Total Participant Incentive | Equipment Type | Assumed Base Case* | Manufacturer | Model # | New System Total Motor (HP) | Existing System Total Motor (HP) | Unit participant Incentive ($/HP) | Total Participant Incentive | Equipment Type | Assumed Base Case* | Manufacturer | Model # | New System Total Motor (HP) | Existing System Total Motor (HP) | Unit participant Incentive ($/HP) | Total Participant Incentive | Equipment Type | Assumed Base Case* | Manufacturer | Model # | New System Total Motor (HP) | Existing System Total Motor (HP) | Unit participant Incentive ($/HP) | Total Participant Incentive | Equipment Type | Assumed Base Case* | Manufacturer | Model # | New System Total Motor (HP) | Existing System Total Motor (HP) | Unit participant Incentive ($/HP) | Total Participant Incentive | Equipment Type | Assumed Base Case* | Manufacturer | Model # | New System Total Motor (HP) | Existing System Total Motor (HP) | Unit participant Incentive ($/HP) | Total Participant Incentive | Equipment Type | Assumed Base Case* | Manufacturer | Model # | New System Total Motor (HP) | Existing System Total Motor (HP) | Unit participant Incentive ($/HP) | Total Participant Incentive | Equipment Type | Assumed Base Case* | Manufacturer | Model # | New System Total Motor (HP) | Existing System Total Motor (HP) | Unit participant Incentive ($/HP) | Total Participant Incentive | Equipment Type | Assumed Base Case* | Manufacturer | Model # | New System Total Motor (HP) | Existing System Total Motor (HP) | Unit participant Incentive ($/HP) | Total Participant Incentive | Equipment Type | Assumed Base Case* | Manufacturer | Model # | New System Total Motor (HP) | Existing System Total Motor (HP) | Unit participant Incentive ($/HP) | Total Participant Incentive | Equipment Type | Assumed Base Case* | Manufacturer | Model # | New System Total Motor (HP) | Existing System Total Motor (HP) | Unit participant Incentive ($/HP) | Total Participant Incentive | Equipment Type | Assumed Base Case* | Manufacturer | Model # | New System Total Motor (HP) | Existing System Total Motor (HP) | Unit participant Incentive ($/HP) | Total Participant Incentive | Equipment Type | Assumed Base Case* | Manufacturer | Model # | New System Total Motor (HP) | Existing System Total Motor (HP) | Unit participant Incentive ($/HP) | Total Participant Incentive | Equipment Type | Assumed Base Case* | Manufacturer | Model # | New System Total Motor (HP) | Existing System Total Motor (HP) | Unit participant Incentive ($/HP) | Total Participant Incentive | Equipment Type | Assumed Base Case* | Manufacturer | Model # | New System Total Motor (HP) | Existing System Total Motor (HP) | Unit participant Incentive ($/HP) | Total Participant Incentive | Equipment Type | Assumed Base Case* | Manufacturer | Model # | New System Total Motor (HP) | Existing System Total Motor (HP) | Unit participant Incentive ($/HP) | Total Participant Incentive | Equipment Type | Assumed Base Case* | Manufacturer | Model # | New System Total Motor (HP) | Existing System Total Motor (HP) | Unit participant Incentive ($/HP) | Total Participant Incentive | Equipment Type | Assumed Base Case* | Manufacturer | Model # | New System Total Motor (HP) | Existing System Total Motor (HP) | Unit participant Incentive ($/HP) | Total Participant Incentive | Equipment Type | Assumed Base Case* | Manufacturer | Model # | New System Total Motor (HP) | Existing System Total Motor (HP) | Unit participant Incentive ($/HP) | Total Participant Incentive | Equipment Type | Assumed Base Case* | Manufacturer | Model # | New System Total Motor (HP) | Existing System Total Motor (HP) | Unit participant Incentive ($/HP) | Total Participant Incentive | Equipment Type | Assumed Base Case* | Manufacturer | Model # | New System Total Motor (HP) | Existing System Total Motor (HP) | Unit participant Incentive ($/HP) | Total Participant Incentive | Equipment Type | Assumed Base Case* | Manufacturer | Model # | New System Total Motor (HP) | Existing System Total Motor (HP) | Unit participant Incentive ($/HP) | Total Participant Incentive | Equipment Type | Assumed Base Case* | Manufacturer | Model # | New System Total Motor (HP) | Existing System Total Motor (HP) | Unit participant Incentive ($/HP) | Total Participant Incentive | Equipment Type | Assumed Base Case* | Manufacturer | Model # | New System Total Motor (HP) | Existing System Total Motor (HP) | Unit participant Incentive ($/HP) | Total Participant Incentive | Equipment Type | Assumed Base Case* | Manufacturer | Model # | New System Total Motor (HP) | Existing System Total Motor (HP) | Unit participant Incentive ($/HP) | Total Participant Incentive | Equipment Type | Assumed Base Case* | Manufacturer | Model # | New System Total Motor (HP) | Existing System Total Motor (HP) | Unit participant Incentive ($/HP) | Total Participant Incentive | Equipment Type | Assumed Base Case* | Manufacturer | Model # | New System Total Motor (HP) | Existing System Total Motor (HP) | Unit participant Incentive ($/HP) | Total Participant Incentive | Equipment Type | Assumed Base Case* | Manufacturer | Model # | New System Total Motor (HP) | Existing System Total Motor (HP) | Unit participant Incentive ($/HP) | Total Participant Incentive | Equipment Type | Assumed Base Case* | Manufacturer | Model # | New System Total Motor (HP) | Existing System Total Motor (HP) | Unit participant Incentive ($/HP) | Total Participant Incentive | Equipment Type | Assumed Base Case* | Manufacturer | Model # | New System Total Motor (HP) | Existing System Total Motor (HP) | Unit participant Incentive ($/HP) | Total Participant Incentive | Equipment Type | Assumed Base Case* | Manufacturer | Model # | New System Total Motor (HP) | Existing System Total Motor (HP) | Unit participant Incentive ($/HP) | Total Participant Incentive | Equipment Type | Assumed Base Case* | Manufacturer | Model # | New System Total Motor (HP) | Existing System Total Motor (HP) | Unit participant Incentive ($/HP) | Total Participant Incentive | Equipment Type | Assumed Base Case* | Manufacturer | Model # | New System Total Motor (HP) | Existing System Total Motor (HP) | Unit participant Incentive ($/HP) | Total Participant Incentive | Equipment Type | Assumed Base Case* | Manufacturer | Model # | New System Total Motor (HP) | Existing System Total Motor (HP) | Unit participant Incentive ($/HP) | Total Participant Incentive | Equipment Type | Assumed Base Case* | Manufacturer | Model # | New System Total Motor (HP) | Existing System Total Motor (HP) | Unit participant Incentive ($/HP) | Total Participant Incentive | Equipment Type | Assumed Base Case* | Manufacturer | Model # | New System Total Motor (HP) | Existing System Total Motor (HP) | Unit participant Incentive ($/HP) | Total Participant Incentive | Equipment Type | Assumed Base Case* | Manufacturer | Model # | New System Total Motor (HP) | Existing System Total Motor (HP) | Unit participant Incentive ($/HP) | Total Participant Incentive | Equipment Type | Assumed Base Case* | Manufacturer | Model # | New System Total Motor (HP) | Existing System Total Motor (HP) | Unit participant Incentive ($/HP) | Total Participant Incentive | Equipment Type | Assumed Base Case* | Manufacturer | Model # | New System Total Motor (HP) | Existing System Total Motor (HP) | Unit participant Incentive ($/HP) | Total Participant Incentive | Equipment Type | Assumed Base Case* | Manufacturer | Model # | New System Total Motor (HP) | Existing System Total Motor (HP) | Unit participant Incentive ($/HP) | Total Participant Incentive | Equipment Type | Assumed Base Case* | Manufacturer | Model # | New System Total Motor (HP) | Existing System Total Motor (HP) | Unit participant Incentive ($/HP) | Total Participant Incentive | Equipment Type | Assumed Base Case* | Manufacturer | Model # | New System Total Motor (HP) | Existing System Total Motor (HP) | Unit participant Incentive ($/HP) | Total Participant Incentive | Equipment Type | Assumed Base Case* | Manufacturer | Model # | New System Total Motor (HP) | Existing System Total Motor (HP) | Unit participant Incentive ($/HP) | Total Participant Incentive | Equipment Type | Assumed Base Case* | Manufacturer | Model # | New System Total Motor (HP) | Existing System Total Motor (HP) | Unit participant Incentive ($/HP) | Total Participant Incentive | Equipment Type | Assumed Base Case* | Manufacturer | Model # | New System Total Motor (HP) | Existing System Total Motor (HP) | Unit participant Incentive ($/HP) | Total Participant Incentive | Equipment Type | Assumed Base Case* | Manufacturer | Model # | New System Total Motor (HP) | Existing System Total Motor (HP) | Unit participant Incentive ($/HP) | Total Participant Incentive | Equipment Type | Assumed Base Case* | Manufacturer | Model # | New System Total Motor (HP) | Existing System Total Motor (HP) | Unit participant Incentive ($/HP) | Total Participant Incentive | Equipment Type | Assumed Base Case* | Manufacturer | Model # | New System Total Motor (HP) | Existing System Total Motor (HP) | Unit participant Incentive ($/HP) | Total Participant Incentive | Equipment Type | Assumed Base Case* | Manufacturer | Model # | New System Total Motor (HP) | Existing System Total Motor (HP) | Unit participant Incentive ($/HP) | Total Participant Incentive | Equipment Type | Assumed Base Case* | Manufacturer | Model # | New System Total Motor (HP) | Existing System Total Motor (HP) | Unit participant Incentive ($/HP) | Total Participant Incentive | Equipment Type | Assumed Base Case* | Manufacturer | Model # | New System Total Motor (HP) | Existing System Total Motor (HP) | Unit participant Incentive ($/HP) | Total Participant Incentive | Equipment Type | Assumed Base Case* | Manufacturer | Model # | New System Total Motor (HP) | Existing System Total Motor (HP) | Unit participant Incentive ($/HP) | Total Participant Incentive | Equipment Type | Assumed Base Case* | Manufacturer | Model # | New System Total Motor (HP) | Existing System Total Motor (HP) | Unit participant Incentive ($/HP) | Total Participant Incentive | Equipment Type | Assumed Base Case* | Manufacturer | Model # | New System Total Motor (HP) | Existing System Total Motor (HP) | Unit participant Incentive ($/HP) | Total Participant Incentive | Equipment Type | Assumed Base Case* | Manufacturer | Model # | New System Total Motor (HP) | Existing System Total Motor (HP) | Unit participant Incentive ($/HP) | Total Participant Incentive | Equipment Type | Assumed Base Case* | Manufacturer | Model # | New System Total Motor (HP) | Existing System Total Motor (HP) | Unit participant Incentive ($/HP) | Total Participant Incentive | Equipment Type | Assumed Base Case* | Manufacturer | Model # | New System Total Motor (HP) | Existing System Total Motor (HP) | Unit participant Incentive ($/HP) | Total Participant Incentive | Equipment Type | Assumed Base Case* | Manufacturer | Model # | New System Total Motor (HP) | Existing System Total Motor (HP) | Unit participant Incentive ($/HP) | Total Participant Incentive | Equipment Type | Assumed Base Case* | Manufacturer | Model # | New System Total Motor (HP) | Existing System Total Motor (HP) | Unit participant Incentive ($/HP) | Total Participant Incentive | Equipment Type | Assumed Base Case* | Manufacturer | Model # | New System Total Motor (HP) | Existing System Total Motor (HP) | Unit participant Incentive ($/HP) | Total Participant Incentive | Equipment Type | Assumed Base Case* | Manufacturer | Model # | New System Total Motor (HP) | Existing System Total Motor (HP) | Unit participant Incentive ($/HP) | Total Participant Incentive | Equipment Type | Assumed Base Case* | Manufacturer | Model # | New System Total Motor (HP) | Existing System Total Motor (HP) | Unit participant Incentive ($/HP) | Total Participant Incentive | Equipment Type | Assumed Base Case* | Manufacturer | Model # | New System Total Motor (HP) | Existing System Total Motor (HP) | Unit participant Incentive ($/HP) | Total Participant Incentive | Equipment Type | Assumed Base Case* | Manufacturer | Model # | New System Total Motor (HP) | Existing System Total Motor (HP) | Unit participant Incentive ($/HP) | Total Participant Incentive | Equipment Type | Assumed Base Case* | Manufacturer | Model # | New System Total Motor (HP) | Existing System Total Motor (HP) | Unit participant Incentive ($/HP) | Total Participant Incentive | Equipment Type | Assumed Base Case* | Manufacturer | Model # | New System Total Motor (HP) | Existing System Total Motor (HP) | Unit participant Incentive ($/HP) | Total Participant Incentive | Equipment Type | Assumed Base Case* | Manufacturer | Model # | New System Total Motor (HP) | Existing System Total Motor (HP) | Unit participant Incentive ($/HP) | Total Participant Incentive | Equipment Type | Assumed Base Case* | Manufacturer | Model # | New System Total Motor (HP) | Existing System Total Motor (HP) | Unit participant Incentive ($/HP) | Total Participant Incentive | Equipment Type | Assumed Base Case* | Manufacturer | Model # | New System Total Motor (HP) | Existing System Total Motor (HP) | Unit participant Incentive ($/HP) | Total Participant Incentive | Equipment Type | Assumed Base Case* | Manufacturer | Model # | New System Total Motor (HP) | Existing System Total Motor (HP) | Unit participant Incentive ($/HP) | Total Participant Incentive | Equipment Type | Assumed Base Case* | Manufacturer | Model # | New System Total Motor (HP) | Existing System Total Motor (HP) | Unit participant Incentive ($/HP) | Total Participant Incentive | Equipment Type | Assumed Base Case* | Manufacturer | Model # | New System Total Motor (HP) | Existing System Total Motor (HP) | Unit participant Incentive ($/HP) | Total Participant Incentive | Equipment Type | Assumed Base Case* | Manufacturer | Model # | New System Total Motor (HP) | Existing System Total Motor (HP) | Unit participant Incentive ($/HP) | Total Participant Incentive | Equipment Type | Assumed Base Case* | Manufacturer | Model # | New System Total Motor (HP) | Existing System Total Motor (HP) | Unit participant Incentive ($/HP) | Total Participant Incentive | Equipment Type | Assumed Base Case* | Manufacturer | Model # | New System Total Motor (HP) | Existing System Total Motor (HP) | Unit participant Incentive ($/HP) | Total Participant Incentive | Equipment Type | Assumed Base Case* | Manufacturer | Model # | New System Total Motor (HP) | Existing System Total Motor (HP) | Unit participant Incentive ($/HP) | Total Participant Incentive | Equipment Type | Assumed Base Case* | Manufacturer | Model # | New System Total Motor (HP) | Existing System Total Motor (HP) | Unit participant Incentive ($/HP) | Total Participant Incentive | Equipment Type | Assumed Base Case* | Manufacturer | Model # | New System Total Motor (HP) | Existing System Total Motor (HP) | Unit participant Incentive ($/HP) | Total Participant Incentive | Equipment Type | Assumed Base Case* | Manufacturer | Model # | New System Total Motor (HP) | Existing System Total Motor (HP) | Unit participant Incentive ($/HP) | Total Participant Incentive | Equipment Type | Assumed Base Case* | Manufacturer | Model # | New System Total Motor (HP) | Existing System Total Motor (HP) | Unit participant Incentive ($/HP) | Total Participant Incentive | Equipment Type | Assumed Base Case* | Manufacturer | Model # | New System Total Motor (HP) | Existing System Total Motor (HP) | Unit participant Incentive ($/HP) | Total Participant Incentive | Equipment Type | Assumed Base Case* | Manufacturer | Model # | New System Total Motor (HP) | Existing System Total Motor (HP) | Unit participant Incentive ($/HP) | Total Participant Incentive | Equipment Type | Assumed Base Case* | Manufacturer | Model # | New System Total Motor (HP) | Existing System Total Motor (HP) | Unit participant Incentive ($/HP) | Total Participant Incentive | Equipment Type | Assumed Base Case* | Manufacturer | Model # | New System Total Motor (HP) | Existing System Total Motor (HP) | Unit participant Incentive ($/HP) | Total Participant Incentive | Equipment Type | Assumed Base Case* | Manufacturer | Model # | New System Total Motor (HP) | Existing System Total Motor (HP) | Unit participant Incentive ($/HP) | Total Participant Incentive | Equipment Type | Assumed Base Case* | Manufacturer | Model # | New System Total Motor (HP) | Existing System Total Motor (HP) | Unit participant Incentive ($/HP) | Total Participant Incentive | Equipment Type | Assumed Base Case* | Manufacturer | Model # | New System Total Motor (HP) | Existing System Total Motor (HP) | Unit participant Incentive ($/HP) | Total Participant Incentive | Equipment Type | Assumed Base Case* | Manufacturer | Model # | New System Total Motor (HP) | Existing System Total Motor (HP) | Unit participant Incentive ($/HP) | Total Participant Incentive | Equipment Type | Assumed Base Case* | Manufacturer | Model # | New System Total Motor (HP) | Existing System Total Motor (HP) | Unit participant Incentive ($/HP) | Total Participant Incentive | Equipment Type | Assumed Base Case* | Manufacturer | Model # | New System Total Motor (HP) | Existing System Total Motor (HP) | Unit participant Incentive ($/HP) | Total Participant Incentive | Equipment Type | Assumed Base Case* | Manufacturer | Model # | New System Total Motor (HP) | Existing System Total Motor (HP) | Unit participant Incentive ($/HP) | Total Participant Incentive | Equipment Type | Assumed Base Case* | Manufacturer | Model # | New System Total Motor (HP) | Existing System Total Motor (HP) | Unit participant Incentive ($/HP) | Total Participant Incentive | Equipment Type | Assumed Base Case* | Manufacturer | Model # | New System Total Motor (HP) | Existing System Total Motor (HP) | Unit participant Incentive ($/HP) | Total Participant Incentive | Equipment Type | Assumed Base Case* | Manufacturer | Model # | New System Total Motor (HP) | Existing System Total Motor (HP) | Unit participant Incentive ($/HP) | Total Participant Incentive | Equipment Type | Assumed Base Case* | Manufacturer | Model # | New System Total Motor (HP) | Existing System Total Motor (HP) | Unit participant Incentive ($/HP) | Total Participant Incentive | Equipment Type | Assumed Base Case* | Manufacturer | Model # | New System Total Motor (HP) | Existing System Total Motor (HP) | Unit participant Incentive ($/HP) | Total Participant Incentive | Equipment Type | Assumed Base Case* | Manufacturer | Model # | New System Total Motor (HP) | Existing System Total Motor (HP) | Unit participant Incentive ($/HP) | Total Participant Incentive | Equipment Type | Assumed Base Case* | Manufacturer | Model # | New System Total Motor (HP) | Existing System Total Motor (HP) | Unit participant Incentive ($/HP) | Total Participant Incentive | Equipment Type | Assumed Base Case* | Manufacturer | Model # | New System Total Motor (HP) | Existing System Total Motor (HP) | Unit participant Incentive ($/HP) | Total Participant Incentive | Equipment Type | Assumed Base Case* | Manufacturer | Model # | New System Total Motor (HP) | Existing System Total Motor (HP) | Unit participant Incentive ($/HP) | Total Participant Incentive | Equipment Type | Assumed Base Case* | Manufacturer | Model # | New System Total Motor (HP) | Existing System Total Motor (HP) | Unit participant Incentive ($/HP) | Total Participant Incentive | Equipment Type | Assumed Base Case* | Manufacturer | Model # | New System Total Motor (HP) | Existing System Total Motor (HP) | Unit participant Incentive ($/HP) | Total Participant Incentive | Equipment Type | Assumed Base Case* | Manufacturer | Model # | New System Total Motor (HP) | Existing System Total Motor (HP) | Unit participant Incentive ($/HP) | Total Participant Incentive | Equipment Type | Assumed Base Case* | Manufacturer | Model # | New System Total Motor (HP) | Existing System Total Motor (HP) | Unit participant Incentive ($/HP) | Total Participant Incentive | Equipment Type | Assumed Base Case* | Manufacturer | Model # | New System Total Motor (HP) | Existing System Total Motor (HP) | Unit participant Incentive ($/HP) | Total Participant Incentive | Equipment Type | Assumed Base Case* | Manufacturer | Model # | New System Total Motor (HP) | Existing System Total Motor (HP) | Unit participant Incentive ($/HP) | Total Participant Incentive | Equipment Type | Assumed Base Case* | Manufacturer | Model # | New System Total Motor (HP) | Existing System Total Motor (HP) | Unit participant Incentive ($/HP) | Total Participant Incentive | Equipment Type | Assumed Base Case* | Manufacturer | Model # | New System Total Motor (HP) | Existing System Total Motor (HP) | Unit participant Incentive ($/HP) | Total Participant Incentive | Equipment Type | Assumed Base Case* | Manufacturer | Model # | New System Total Motor (HP) | Existing System Total Motor (HP) | Unit participant Incentive ($/HP) | Total Participant Incentive | Equipment Type | Assumed Base Case* | Manufacturer | Model # | New System Total Motor (HP) | Existing System Total Motor (HP) | Unit participant Incentive ($/HP) | Total Participant Incentive | Equipment Type | Assumed Base Case* | Manufacturer | Model # | New System Total Motor (HP) | Existing System Total Motor (HP) | Unit participant Incentive ($/HP) | Total Participant Incentive | Equipment Type | Assumed Base Case* | Manufacturer | Model # | New System Total Motor (HP) | Existing System Total Motor (HP) | Unit participant Incentive ($/HP) | Total Participant Incentive | Equipment Type | Assumed Base Case* | Manufacturer | Model # | New System Total Motor (HP) | Existing System Total Motor (HP) | Unit participant Incentive ($/HP) | Total Participant Incentive | Equipment Type | Assumed Base Case* | Manufacturer | Model # | New System Total Motor (HP) | Existing System Total Motor (HP) | Unit participant Incentive ($/HP) | Total Participant Incentive | Equipment Type | Assumed Base Case* | Manufacturer | Model # | New System Total Motor (HP) | Existing System Total Motor (HP) | Unit participant Incentive ($/HP) | Total Participant Incentive | Equipment Type | Assumed Base Case* | Manufacturer | Model # | New System Total Motor (HP) | Existing System Total Motor (HP) | Unit participant Incentive ($/HP) | Total Participant Incentive | Equipment Type | Assumed Base Case* | Manufacturer | Model # | New System Total Motor (HP) | Existing System Total Motor (HP) | Unit participant Incentive ($/HP) | Total Participant Incentive | Equipment Type | Assumed Base Case* | Manufacturer | Model # | New System Total Motor (HP) | Existing System Total Motor (HP) | Unit participant Incentive ($/HP) | Total Participant Incentive | Equipment Type | Assumed Base Case* | Manufacturer | Model # | New System Total Motor (HP) | Existing System Total Motor (HP) | Unit participant Incentive ($/HP) | Total Participant Incentive | Equipment Type | Assumed Base Case* | Manufacturer | Model # | New System Total Motor (HP) | Existing System Total Motor (HP) | Unit participant Incentive ($/HP) | Total Participant Incentive | Equipment Type | Assumed Base Case* | Manufacturer | Model # | New System Total Motor (HP) | Existing System Total Motor (HP) | Unit participant Incentive ($/HP) | Total Participant Incentive | Equipment Type | Assumed Base Case* | Manufacturer | Model # | New System Total Motor (HP) | Existing System Total Motor (HP) | Unit participant Incentive ($/HP) | Total Participant Incentive | Equipment Type | Assumed Base Case* | Manufacturer | Model # | New System Total Motor (HP) | Existing System Total Motor (HP) | Unit participant Incentive ($/HP) | Total Participant Incentive | Equipment Type | Assumed Base Case* | Manufacturer | Model # | New System Total Motor (HP) | Existing System Total Motor (HP) | Unit participant Incentive ($/HP) | Total Participant Incentive | Equipment Type | Assumed Base Case* | Manufacturer | Model # | New System Total Motor (HP) | Existing System Total Motor (HP) | Unit participant Incentive ($/HP) | Total Participant Incentive | Equipment Type | Assumed Base Case* | Manufacturer | Model # | New System Total Motor (HP) | Existing System Total Motor (HP) | Unit participant Incentive ($/HP) | Total Participant Incentive | Equipment Type | Assumed Base Case* | Manufacturer | Model # | New System Total Motor (HP) | Existing System Total Motor (HP) | Unit participant Incentive ($/HP) | Total Participant Incentive | Equipment Type | Assumed Base Case* | Manufacturer | Model # | New System Total Motor (HP) | Existing System Total Motor (HP) | Unit participant Incentive ($/HP) | Total Participant Incentive | Equipment Type | Assumed Base Case* | Manufacturer | Model # | New System Total Motor (HP) | Existing System Total Motor (HP) | Unit participant Incentive ($/HP) | Total Participant Incentive | Equipment Type | Assumed Base Case* | Manufacturer | Model # | New System Total Motor (HP) | Existing System Total Motor (HP) | Unit participant Incentive ($/HP) | Total Participant Incentive | Equipment Type | Assumed Base Case* | Manufacturer | Model # | New System Total Motor (HP) | Existing System Total Motor (HP) | Unit participant Incentive ($/HP) | Total Participant Incentive | Equipment Type | Assumed Base Case* | Manufacturer | Model # | New System Total Motor (HP) | Existing System Total Motor (HP) | Unit participant Incentive ($/HP) | Total Participant Incentive | Equipment Type | Assumed Base Case* | Manufacturer | Model # | New System Total Motor (HP) | Existing System Total Motor (HP) | Unit participant Incentive ($/HP) | Total Participant Incentive | Equipment Type | Assumed Base Case* | Manufacturer | Model # | New System Total Motor (HP) | Existing System Total Motor (HP) | Unit participant Incentive ($/HP) | Total Participant Incentive | Equipment Type | Assumed Base Case* | Manufacturer | Model # | New System Total Motor (HP) | Existing System Total Motor (HP) | Unit participant Incentive ($/HP) | Total Participant Incentive | Equipment Type | Assumed Base Case* | Manufacturer | Model # | New System Total Motor (HP) | Existing System Total Motor (HP) | Unit participant Incentive ($/HP) | Total Participant Incentive | Equipment Type | Assumed Base Case* | Manufacturer | Model # | New System Total Motor (HP) | Existing System Total Motor (HP) | Unit participant Incentive ($/HP) | Total Participant Incentive | Equipment Type | Assumed Base Case* | Manufacturer | Model # | New System Total Motor (HP) | Existing System Total Motor (HP) | Unit participant Incentive ($/HP) | Total Participant Incentive | Equipment Type | Assumed Base Case* | Manufacturer | Model # | New System Total Motor (HP) | Existing System Total Motor (HP) | Unit participant Incentive ($/HP) | Total Participant Incentive | Equipment Type | Assumed Base Case* | Manufacturer | Model # | New System Total Motor (HP) | Existing System Total Motor (HP) | Unit participant Incentive ($/HP) | Total Participant Incentive | Equipment Type | Assumed Base Case* | Manufacturer | Model # | New System Total Motor (HP) | Existing System Total Motor (HP) | Unit participant Incentive ($/HP) | Total Participant Incentive | Equipment Type | Assumed Base Case* | Manufacturer | Model # | New System Total Motor (HP) | Existing System Total Motor (HP) | Unit participant Incentive ($/HP) | Total Participant Incentive | Equipment Type | Assumed Base Case* | Manufacturer | Model # | New System Total Motor (HP) | Existing System Total Motor (HP) | Unit participant Incentive ($/HP) | Total Participant Incentive | Equipment Type | Assumed Base Case* | Manufacturer | Model # | New System Total Motor (HP) | Existing System Total Motor (HP) | Unit participant Incentive ($/HP) | Total Participant Incentive | Equipment Type | Assumed Base Case* | Manufacturer | Model # | New System Total Motor (HP) | Existing System Total Motor (HP) | Unit participant Incentive ($/HP) | Total Participant Incentive | Equipment Type | Assumed Base Case* | Manufacturer | Model # | New System Total Motor (HP) | Existing System Total Motor (HP) | Unit participant Incentive ($/HP) | Total Participant Incentive | Equipment Type | Assumed Base Case* | Manufacturer | Model # | New System Total Motor (HP) | Existing System Total Motor (HP) | Unit participant Incentive ($/HP) | Total Participant Incentive | Equipment Type | Assumed Base Case* | Manufacturer | Model # | New System Total Motor (HP) | Existing System Total Motor (HP) | Unit participant Incentive ($/HP) | Total Participant Incentive | Equipment Type | Assumed Base Case* | Manufacturer | Model # | New System Total Motor (HP) | Existing System Total Motor (HP) | Unit participant Incentive ($/HP) | Total Participant Incentive | Equipment Type | Assumed Base Case* | Manufacturer | Model # | New System Total Motor (HP) | Existing System Total Motor (HP) | Unit participant Incentive ($/HP) | Total Participant Incentive | Equipment Type | Assumed Base Case* | Manufacturer | Model # | New System Total Motor (HP) | Existing System Total Motor (HP) | Unit participant Incentive ($/HP) | Total Participant Incentive | Equipment Type | Assumed Base Case* | Manufacturer | Model # | New System Total Motor (HP) | Existing System Total Motor (HP) | Unit participant Incentive ($/HP) | Total Participant Incentive | Equipment Type | Assumed Base Case* | Manufacturer | Model # | New System Total Motor (HP) | Existing System Total Motor (HP) | Unit participant Incentive ($/HP) | Total Participant Incentive | Equipment Type | Assumed Base Case* | Manufacturer | Model # | New System Total Motor (HP) | Existing System Total Motor (HP) | Unit participant Incentive ($/HP) | Total Participant Incentive | Equipment Type | Assumed Base Case* | Manufacturer | Model # | New System Total Motor (HP) | Existing System Total Motor (HP) | Unit participant Incentive ($/HP) | Total Participant Incentive | Equipment Type | Assumed Base Case* | Manufacturer | Model # | New System Total Motor (HP) | Existing System Total Motor (HP) | Unit participant Incentive ($/HP) | Total Participant Incentive | Equipment Type | Assumed Base Case* | Manufacturer | Model # | New System Total Motor (HP) | Existing System Total Motor (HP) | Unit participant Incentive ($/HP) | Total Participant Incentive | Equipment Type | Assumed Base Case* | Manufacturer | Model # | New System Total Motor (HP) | Existing System Total Motor (HP) | Unit participant Incentive ($/HP) | Total Participant Incentive | Equipment Type | Assumed Base Case* | Manufacturer | Model # | New System Total Motor (HP) | Existing System Total Motor (HP) | Unit participant Incentive ($/HP) | Total Participant Incentive | Equipment Type | Assumed Base Case* | Manufacturer | Model # | New System Total Motor (HP) | Existing System Total Motor (HP) | Unit participant Incentive ($/HP) | Total Participant Incentive | Equipment Type | Assumed Base Case* | Manufacturer | Model # | New System Total Motor (HP) | Existing System Total Motor (HP) | Unit participant Incentive ($/HP) | Total Participant Incentive | Equipment Type | Assumed Base Case* | Manufacturer | Model # | New System Total Motor (HP) | Existing System Total Motor (HP) | Unit participant Incentive ($/HP) | Total Participant Incentive | Equipment Type | Assumed Base Case* | Manufacturer | Model # | New System Total Motor (HP) | Existing System Total Motor (HP) | Unit participant Incentive ($/HP) | Total Participant Incentive | Equipment Type | Assumed Base Case* | Manufacturer | Model # | New System Total Motor (HP) | Existing System Total Motor (HP) | Unit participant Incentive ($/HP) | Total Participant Incentive | Equipment Type | Assumed Base Case* | Manufacturer | Model # | New System Total Motor (HP) | Existing System Total Motor (HP) | Unit participant Incentive ($/HP) | Total Participant Incentive | Equipment Type | Assumed Base Case* | Manufacturer | Model # | New System Total Motor (HP) | Existing System Total Motor (HP) | Unit participant Incentive ($/HP) | Total Participant Incentive | Equipment Type | Assumed Base Case* | Manufacturer | Model # | New System Total Motor (HP) | Existing System Total Motor (HP) | Unit participant Incentive ($/HP) | Total Participant Incentive | Equipment Type | Assumed Base Case* | Manufacturer | Model # | New System Total Motor (HP) | Existing System Total Motor (HP) | Unit participant Incentive ($/HP) | Total Participant Incentive | Equipment Type | Assumed Base Case* | Manufacturer | Model # | New System Total Motor (HP) | Existing System Total Motor (HP) | Unit participant Incentive ($/HP) | Total Participant Incentive | Equipment Type | Assumed Base Case* | Manufacturer | Model # | New System Total Motor (HP) | Existing System Total Motor (HP) | Unit participant Incentive ($/HP) | Total Participant Incentive | Equipment Type | Assumed Base Case* | Manufacturer | Model # | New System Total Motor (HP) | Existing System Total Motor (HP) | Unit participant Incentive ($/HP) | Total Participant Incentive | Equipment Type | Assumed Base Case* | Manufacturer | Model # | New System Total Motor (HP) | Existing System Total Motor (HP) | Unit participant Incentive ($/HP) | Total Participant Incentive | Equipment Type | Assumed Base Case* | Manufacturer | Model # | New System Total Motor (HP) | Existing System Total Motor (HP) | Unit participant Incentive ($/HP) | Total Participant Incentive | Equipment Type | Assumed Base Case* | Manufacturer | Model # | New System Total Motor (HP) | Existing System Total Motor (HP) | Unit participant Incentive ($/HP) | Total Participant Incentive | Equipment Type | Assumed Base Case* | Manufacturer | Model # | New System Total Motor (HP) | Existing System Total Motor (HP) | Unit participant Incentive ($/HP) | Total Participant Incentive | Equipment Type | Assumed Base Case* | Manufacturer | Model # | New System Total Motor (HP) | Existing System Total Motor (HP) | Unit participant Incentive ($/HP) | Total Participant Incentive | Equipment Type | Assumed Base Case* | Manufacturer | Model # | New System Total Motor (HP) | Existing System Total Motor (HP) | Unit participant Incentive ($/HP) | Total Participant Incentive | Equipment Type | Assumed Base Case* | Manufacturer | Model # | New System Total Motor (HP) | Existing System Total Motor (HP) | Unit participant Incentive ($/HP) | Total Participant Incentive | Equipment Type | Assumed Base Case* | Manufacturer | Model # | New System Total Motor (HP) | Existing System Total Motor (HP) | Unit participant Incentive ($/HP) | Total Participant Incentive | Equipment Type | Assumed Base Case* | Manufacturer | Model # | New System Total Motor (HP) | Existing System Total Motor (HP) | Unit participant Incentive ($/HP) | Total Participant Incentive | Equipment Type | Assumed Base Case* | Manufacturer | Model # | New System Total Motor (HP) | Existing System Total Motor (HP) | Unit participant Incentive ($/HP) | Total Participant Incentive | Equipment Type | Assumed Base Case* | Manufacturer | Model # | New System Total Motor (HP) | Existing System Total Motor (HP) | Unit participant Incentive ($/HP) | Total Participant Incentive | Equipment Type | Assumed Base Case* | Manufacturer | Model # | New System Total Motor (HP) | Existing System Total Motor (HP) | Unit participant Incentive ($/HP) | Total Participant Incentive | Equipment Type | Assumed Base Case* | Manufacturer | Model # | New System Total Motor (HP) | Existing System Total Motor (HP) | Unit participant Incentive ($/HP) | Total Participant Incentive | Equipment Type | Assumed Base Case* | Manufacturer | Model # | New System Total Motor (HP) | Existing System Total Motor (HP) | Unit participant Incentive ($/HP) | Total Participant Incentive | Equipment Type | Assumed Base Case* | Manufacturer | Model # | New System Total Motor (HP) | Existing System Total Motor (HP) | Unit participant Incentive ($/HP) | Total Participant Incentive | Equipment Type | Assumed Base Case* | Manufacturer | Model # | New System Total Motor (HP) | Existing System Total Motor (HP) | Unit participant Incentive ($/HP) | Total Participant Incentive | Equipment Type | Assumed Base Case* | Manufacturer | Model # | New System Total Motor (HP) | Existing System Total Motor (HP) | Unit participant Incentive ($/HP) | Total Participant Incentive | Equipment Type | Assumed Base Case* | Manufacturer | Model # | New System Total Motor (HP) | Existing System Total Motor (HP) | Unit participant Incentive ($/HP) | Total Participant Incentive | Equipment Type | Assumed Base Case* | Manufacturer | Model # | New System Total Motor (HP) | Existing System Total Motor (HP) | Unit participant Incentive ($/HP) | Total Participant Incentive | Equipment Type | Assumed Base Case* | Manufacturer | Model # | New System Total Motor (HP) | Existing System Total Motor (HP) | Unit participant Incentive ($/HP) | Total Participant Incentive | Equipment Type | Assumed Base Case* | Manufacturer | Model # | New System Total Motor (HP) | Existing System Total Motor (HP) | Unit participant Incentive ($/HP) | Total Participant Incentive | Equipment Type | Assumed Base Case* | Manufacturer | Model # | New System Total Motor (HP) | Existing System Total Motor (HP) | Unit participant Incentive ($/HP) | Total Participant Incentive | Equipment Type | Assumed Base Case* | Manufacturer | Model # | New System Total Motor (HP) | Existing System Total Motor (HP) | Unit participant Incentive ($/HP) | Total Participant Incentive | Equipment Type | Assumed Base Case* | Manufacturer | Model # | New System Total Motor (HP) | Existing System Total Motor (HP) | Unit participant Incentive ($/HP) | Total Participant Incentive | Equipment Type | Assumed Base Case* | Manufacturer | Model # | New System Total Motor (HP) | Existing System Total Motor (HP) | Unit participant Incentive ($/HP) | Total Participant Incentive | Equipment Type | Assumed Base Case* | Manufacturer | Model # | New System Total Motor (HP) | Existing System Total Motor (HP) | Unit participant Incentive ($/HP) | Total Participant Incentive | Equipment Type | Assumed Base Case* | Manufacturer | Model # | New System Total Motor (HP) | Existing System Total Motor (HP) | Unit participant Incentive ($/HP) | Total Participant Incentive | Equipment Type | Assumed Base Case* | Manufacturer | Model # | New System Total Motor (HP) | Existing System Total Motor (HP) | Unit participant Incentive ($/HP) | Total Participant Incentive | Equipment Type | Assumed Base Case* | Manufacturer | Model # | New System Total Motor (HP) | Existing System Total Motor (HP) | Unit participant Incentive ($/HP) | Total Participant Incentive | Equipment Type | Assumed Base Case* | Manufacturer | Model # | New System Total Motor (HP) | Existing System Total Motor (HP) | Unit participant Incentive ($/HP) | Total Participant Incentive | Equipment Type | Assumed Base Case* | Manufacturer | Model # | New System Total Motor (HP) | Existing System Total Motor (HP) | Unit participant Incentive ($/HP) | Total Participant Incentive | Equipment Type | Assumed Base Case* | Manufacturer | Model # | New System Total Motor (HP) | Existing System Total Motor (HP) | Unit participant Incentive ($/HP) | Total Participant Incentive | Equipment Type | Assumed Base Case* | Manufacturer | Model # | New System Total Motor (HP) | Existing System Total Motor (HP) | Unit participant Incentive ($/HP) | Total Participant Incentive | Equipment Type | Assumed Base Case* | Manufacturer | Model # | New System Total Motor (HP) | Existing System Total Motor (HP) | Unit participant Incentive ($/HP) | Total Participant Incentive | Equipment Type | Assumed Base Case* | Manufacturer | Model # | New System Total Motor (HP) | Existing System Total Motor (HP) | Unit participant Incentive ($/HP) | Total Participant Incentive | Equipment Type | Assumed Base Case* | Manufacturer | Model # | New System Total Motor (HP) | Existing System Total Motor (HP) | Unit participant Incentive ($/HP) | Total Participant Incentive | Equipment Type | Assumed Base Case* | Manufacturer | Model # | New System Total Motor (HP) | Existing System Total Motor (HP) | Unit participant Incentive ($/HP) | Total Participant Incentive | Equipment Type | Assumed Base Case* | Manufacturer | Model # | New System Total Motor (HP) | Existing System Total Motor (HP) | Unit participant Incentive ($/HP) | Total Participant Incentive | Equipment Type | Assumed Base Case* | Manufacturer | Model # | New System Total Motor (HP) | Existing System Total Motor (HP) | Unit participant Incentive ($/HP) | Total Participant Incentive | Equipment Type | Assumed Base Case* | Manufacturer | Model # | New System Total Motor (HP) | Existing System Total Motor (HP) | Unit participant Incentive ($/HP) | Total Participant Incentive | Equipment Type | Assumed Base Case* | Manufacturer | Model # | New System Total Motor (HP) | Existing System Total Motor (HP) | Unit participant Incentive ($/HP) | Total Participant Incentive | Equipment Type | Assumed Base Case* | Manufacturer | Model # | New System Total Motor (HP) | Existing System Total Motor (HP) | Unit participant Incentive ($/HP) | Total Participant Incentive | Equipment Type | Assumed Base Case* | Manufacturer | Model # | New System Total Motor (HP) | Existing System Total Motor (HP) | Unit participant Incentive ($/HP) | Total Participant Incentive | Equipment Type | Assumed Base Case* | Manufacturer | Model # | New System Total Motor (HP) | Existing System Total Motor (HP) | Unit participant Incentive ($/HP) | Total Participant Incentive | Equipment Type | Assumed Base Case* | Manufacturer | Model # | New System Total Motor (HP) | Existing System Total Motor (HP) | Unit participant Incentive ($/HP) | Total Participant Incentive | Equipment Type | Assumed Base Case* | Manufacturer | Model # | New System Total Motor (HP) | Existing System Total Motor (HP) | Unit participant Incentive ($/HP) | Total Participant Incentive | Equipment Type | Assumed Base Case* | Manufacturer | Model # | New System Total Motor (HP) | Existing System Total Motor (HP) | Unit participant Incentive ($/HP) | Total Participant Incentive | Equipment Type | Assumed Base Case* | Manufacturer | Model # | New System Total Motor (HP) | Existing System Total Motor (HP) | Unit participant Incentive ($/HP) | Total Participant Incentive | Equipment Type | Assumed Base Case* | Manufacturer | Model # | New System Total Motor (HP) | Existing System Total Motor (HP) | Unit participant Incentive ($/HP) | Total Participant Incentive | Equipment Type | Assumed Base Case* | Manufacturer | Model # | New System Total Motor (HP) | Existing System Total Motor (HP) | Unit participant Incentive ($/HP) | Total Participant Incentive | Equipment Type | Assumed Base Case* | Manufacturer | Model # | New System Total Motor (HP) | Existing System Total Motor (HP) | Unit participant Incentive ($/HP) | Total Participant Incentive | Equipment Type | Assumed Base Case* | Manufacturer | Model # | New System Total Motor (HP) | Existing System Total Motor (HP) | Unit participant Incentive ($/HP) | Total Participant Incentive | Equipment Type | Assumed Base Case* | Manufacturer | Model # | New System Total Motor (HP) | Existing System Total Motor (HP) | Unit participant Incentive ($/HP) | Total Participant Incentive | Equipment Type | Assumed Base Case* | Manufacturer | Model # | New System Total Motor (HP) | Existing System Total Motor (HP) | Unit participant Incentive ($/HP) | Total Participant Incentive | Equipment Type | Assumed Base Case* | Manufacturer | Model # | New System Total Motor (HP) | Existing System Total Motor (HP) | Unit participant Incentive ($/HP) | Total Participant Incentive | Equipment Type | Assumed Base Case* | Manufacturer | Model # | New System Total Motor (HP) | Existing System Total Motor (HP) | Unit participant Incentive ($/HP) | Total Participant Incentive | Equipment Type | Assumed Base Case* | Manufacturer | Model # | New System Total Motor (HP) | Existing System Total Motor (HP) | Unit participant Incentive ($/HP) | Total Participant Incentive | Equipment Type | Assumed Base Case* | Manufacturer | Model # | New System Total Motor (HP) | Existing System Total Motor (HP) | Unit participant Incentive ($/HP) | Total Participant Incentive | Equipment Type | Assumed Base Case* | Manufacturer | Model # | New System Total Motor (HP) | Existing System Total Motor (HP) | Unit participant Incentive ($/HP) | Total Participant Incentive | Equipment Type | Assumed Base Case* | Manufacturer | Model # | New System Total Motor (HP) | Existing System Total Motor (HP) | Unit participant Incentive ($/HP) | Total Participant Incentive | Equipment Type | Assumed Base Case* | Manufacturer | Model # | New System Total Motor (HP) | Existing System Total Motor (HP) | Unit participant Incentive ($/HP) | Total Participant Incentive | Equipment Type | Assumed Base Case* | Manufacturer | Model # | New System Total Motor (HP) | Existing System Total Motor (HP) | Unit participant Incentive ($/HP) | Total Participant Incentive | Equipment Type | Assumed Base Case* | Manufacturer | Model # | New System Total Motor (HP) | Existing System Total Motor (HP) | Unit participant Incentive ($/HP) | Total Participant Incentive | Equipment Type | Assumed Base Case* | Manufacturer | Model # | New System Total Motor (HP) | Existing System Total Motor (HP) | Unit participant Incentive ($/HP) | Total Participant Incentive | Equipment Type | Assumed Base Case* | Manufacturer | Model # | New System Total Motor (HP) | Existing System Total Motor (HP) | Unit participant Incentive ($/HP) | Total Participant Incentive | Equipment Type | Assumed Base Case* | Manufacturer | Model # | New System Total Motor (HP) | Existing System Total Motor (HP) | Unit participant Incentive ($/HP) | Total Participant Incentive | Equipment Type | Assumed Base Case* | Manufacturer | Model # | New System Total Motor (HP) | Existing System Total Motor (HP) | Unit participant Incentive ($/HP) | Total Participant Incentive | Equipment Type | Assumed Base Case* | Manufacturer | Model # | New System Total Motor (HP) | Existing System Total Motor (HP) | Unit participant Incentive ($/HP) | Total Participant Incentive | Equipment Type | Assumed Base Case* | Manufacturer | Model # | New System Total Motor (HP) | Existing System Total Motor (HP) | Unit participant Incentive ($/HP) | Total Participant Incentive | Equipment Type | Assumed Base Case* | Manufacturer | Model # | New System Total Motor (HP) | Existing System Total Motor (HP) | Unit participant Incentive ($/HP) | Total Participant Incentive | Equipment Type | Assumed Base Case* | Manufacturer | Model # | New System Total Motor (HP) | Existing System Total Motor (HP) | Unit participant Incentive ($/HP) | Total Participant Incentive | Equipment Type | Assumed Base Case* | Manufacturer | Model # | New System Total Motor (HP) | Existing System Total Motor (HP) | Unit participant Incentive ($/HP) | Total Participant Incentive | Equipment Type | Assumed Base Case* | Manufacturer | Model # | New System Total Motor (HP) | Existing System Total Motor (HP) | Unit participant Incentive ($/HP) | Total Participant Incentive | Equipment Type | Assumed Base Case* | Manufacturer | Model # | New System Total Motor (HP) | Existing System Total Motor (HP) | Unit participant Incentive ($/HP) | Total Participant Incentive | Equipment Type | Assumed Base Case* | Manufacturer | Model # | New System Total Motor (HP) | Existing System Total Motor (HP) | Unit participant Incentive ($/HP) | Total Participant Incentive | Equipment Type | Assumed Base Case* | Manufacturer | Model # | New System Total Motor (HP) | Existing System Total Motor (HP) | Unit participant Incentive ($/HP) | Total Participant Incentive | Equipment Type | Assumed Base Case* | Manufacturer | Model # | New System Total Motor (HP) | Existing System Total Motor (HP) | Unit participant Incentive ($/HP) | Total Participant Incentive | Equipment Type | Assumed Base Case* | Manufacturer | Model # | New System Total Motor (HP) | Existing System Total Motor (HP) | Unit participant Incentive ($/HP) | Total Participant Incentive | Equipment Type | Assumed Base Case* | Manufacturer | Model # | New System Total Motor (HP) | Existing System Total Motor (HP) | Unit participant Incentive ($/HP) | Total Participant Incentive | Equipment Type | Assumed Base Case* | Manufacturer | Model # | New System Total Motor (HP) | Existing System Total Motor (HP) | Unit participant Incentive ($/HP) | Total Participant Incentive | Equipment Type | Assumed Base Case* | Manufacturer | Model # | New System Total Motor (HP) | Existing System Total Motor (HP) | Unit participant Incentive ($/HP) | Total Participant Incentive | Equipment Type | Assumed Base Case* | Manufacturer | Model # | New System Total Motor (HP) | Existing System Total Motor (HP) | Unit participant Incentive ($/HP) | Total Participant Incentive | Equipment Type | Assumed Base Case* | Manufacturer | Model # | New System Total Motor (HP) | Existing System Total Motor (HP) | Unit participant Incentive ($/HP) | Total Participant Incentive | Equipment Type | Assumed Base Case* | Manufacturer | Model # | New System Total Motor (HP) | Existing System Total Motor (HP) | Unit participant Incentive ($/HP) | Total Participant Incentive | Equipment Type | Assumed Base Case* | Manufacturer | Model # | New System Total Motor (HP) | Existing System Total Motor (HP) | Unit participant Incentive ($/HP) | Total Participant Incentive | Equipment Type | Assumed Base Case* | Manufacturer | Model # | New System Total Motor (HP) | Existing System Total Motor (HP) | Unit participant Incentive ($/HP) | Total Participant Incentive | Equipment Type | Assumed Base Case* | Manufacturer | Model # | New System Total Motor (HP) | Existing System Total Motor (HP) | Unit participant Incentive ($/HP) | Total Participant Incentive | Equipment Type | Assumed Base Case* | Manufacturer | Model # | New System Total Motor (HP) | Existing System Total Motor (HP) | Unit participant Incentive ($/HP) | Total Participant Incentive | Equipment Type | Assumed Base Case* | Manufacturer | Model # | New System Total Motor (HP) | Existing System Total Motor (HP) | Unit participant Incentive ($/HP) | Total Participant Incentive | Equipment Type | Assumed Base Case* | Manufacturer | Model # | New System Total Motor (HP) | Existing System Total Motor (HP) | Unit participant Incentive ($/HP) | Total Participant Incentive | Equipment Type | Assumed Base Case* | Manufacturer | Model # | New System Total Motor (HP) | Existing System Total Motor (HP) | Unit participant Incentive ($/HP) | Total Participant Incentive | Equipment Type | Assumed Base Case* | Manufacturer | Model # | New System Total Motor (HP) | Existing System Total Motor (HP) | Unit participant Incentive ($/HP) | Total Participant Incentive | Equipment Type | Assumed Base Case* | Manufacturer | Model # | New System Total Motor (HP) | Existing System Total Motor (HP) | Unit participant Incentive ($/HP) | Total Participant Incentive | Equipment Type | Assumed Base Case* | Manufacturer | Model # | New System Total Motor (HP) | Existing System Total Motor (HP) | Unit participant Incentive ($/HP) | Total Participant Incentive | Equipment Type | Assumed Base Case* | Manufacturer | Model # | New System Total Motor (HP) | Existing System Total Motor (HP) | Unit participant Incentive ($/HP) | Total Participant Incentive | Equipment Type | Assumed Base Case* | Manufacturer | Model # | New System Total Motor (HP) | Existing System Total Motor (HP) | Unit participant Incentive ($/HP) | Total Participant Incentive | Equipment Type | Assumed Base Case* | Manufacturer | Model # | New System Total Motor (HP) | Existing System Total Motor (HP) | Unit participant Incentive ($/HP) | Total Participant Incentive | Equipment Type | Assumed Base Case* | Manufacturer | Model # | New System Total Motor (HP) | Existing System Total Motor (HP) | Unit participant Incentive ($/HP) | Total Participant Incentive | Equipment Type | Assumed Base Case* | Manufacturer | Model # | New System Total Motor (HP) | Existing System Total Motor (HP) | Unit participant Incentive ($/HP) | Total Participant Incentive | Equipment Type | Assumed Base Case* | Manufacturer | Model # | New System Total Motor (HP) | Existing System Total Motor (HP) | Unit participant Incentive ($/HP) | Total Participant Incentive | Equipment Type | Assumed Base Case* | Manufacturer | Model # | New System Total Motor (HP) | Existing System Total Motor (HP) | Unit participant Incentive ($/HP) | Total Participant Incentive | Equipment Type | Assumed Base Case* | Manufacturer | Model # | New System Total Motor (HP) | Existing System Total Motor (HP) | Unit participant Incentive ($/HP) | Total Participant Incentive | Equipment Type | Assumed Base Case* | Manufacturer | Model # | New System Total Motor (HP) | Existing System Total Motor (HP) | Unit participant Incentive ($/HP) | Total Participant Incentive | Equipment Type | Assumed Base Case* | Manufacturer | Model # | New System Total Motor (HP) | Existing System Total Motor (HP) | Unit participant Incentive ($/HP) | Total Participant Incentive | Equipment Type | Assumed Base Case* | Manufacturer | Model # | New System Total Motor (HP) | Existing System Total Motor (HP) | Unit participant Incentive ($/HP) | Total Participant Incentive | Equipment Type | Assumed Base Case* | Manufacturer | Model # | New System Total Motor (HP) | Existing System Total Motor (HP) | Unit participant Incentive ($/HP) | Total Participant Incentive | Equipment Type | Assumed Base Case* | Manufacturer | Model # | New System Total Motor (HP) | Existing System Total Motor (HP) | Unit participant Incentive ($/HP) | Total Participant Incentive | Equipment Type | Assumed Base Case* | Manufacturer | Model # | New System Total Motor (HP) | Existing System Total Motor (HP) | Unit participant Incentive ($/HP) | Total Participant Incentive | Equipment Type | Assumed Base Case* | Manufacturer | Model # | New System Total Motor (HP) | Existing System Total Motor (HP) | Unit participant Incentive ($/HP) | Total Participant Incentive | Equipment Type | Assumed Base Case* | Manufacturer | Model # | New System Total Motor (HP) | Existing System Total Motor (HP) | Unit participant Incentive ($/HP) | Total Participant Incentive | Equipment Type | Assumed Base Case* | Manufacturer | Model # | New System Total Motor (HP) | Existing System Total Motor (HP) | Unit participant Incentive ($/HP) | Total Participant Incentive | Equipment Type | Assumed Base Case* | Manufacturer | Model # | New System Total Motor (HP) | Existing System Total Motor (HP) | Unit participant Incentive ($/HP) | Total Participant Incentive | Equipment Type | Assumed Base Case* | Manufacturer | Model # | New System Total Motor (HP) | Existing System Total Motor (HP) | Unit participant Incentive ($/HP) | Total Participant Incentive | Equipment Type | Assumed Base Case* | Manufacturer | Model # | New System Total Motor (HP) | Existing System Total Motor (HP) | Unit participant Incentive ($/HP) | Total Participant Incentive | Equipment Type | Assumed Base Case* | Manufacturer | Model # | New System Total Motor (HP) | Existing System Total Motor (HP) | Unit participant Incentive ($/HP) | Total Participant Incentive | Equipment Type | Assumed Base Case* | Manufacturer | Model # | New System Total Motor (HP) | Existing System Total Motor (HP) | Unit participant Incentive ($/HP) | Total Participant Incentive | Equipment Type | Assumed Base Case* | Manufacturer | Model # | New System Total Motor (HP) | Existing System Total Motor (HP) | Unit participant Incentive ($/HP) | Total Participant Incentive | Equipment Type | Assumed Base Case* | Manufacturer | Model # | New System Total Motor (HP) | Existing System Total Motor (HP) | Unit participant Incentive ($/HP) | Total Participant Incentive | Equipment Type | Assumed Base Case* | Manufacturer | Model # | New System Total Motor (HP) | Existing System Total Motor (HP) | Unit participant Incentive ($/HP) | Total Participant Incentive | Equipment Type | Assumed Base Case* | Manufacturer | Model # | New System Total Motor (HP) | Existing System Total Motor (HP) | Unit participant Incentive ($/HP) | Total Participant Incentive | Equipment Type | Assumed Base Case* | Manufacturer | Model # | New System Total Motor (HP) | Existing System Total Motor (HP) | Unit participant Incentive ($/HP) | Total Participant Incentive | Equipment Type | Assumed Base Case* | Manufacturer | Model # | New System Total Motor (HP) | Existing System Total Motor (HP) | Unit participant Incentive ($/HP) | Total Participant Incentive | Equipment Type | Assumed Base Case* | Manufacturer | Model # | New System Total Motor (HP) | Existing System Total Motor (HP) | Unit participant Incentive ($/HP) | Total Participant Incentive | Equipment Type | Assumed Base Case* | Manufacturer | Model # | New System Total Motor (HP) | Existing System Total Motor (HP) | Unit participant Incentive ($/HP) | Total Participant Incentive | Equipment Type | Assumed Base Case* | Manufacturer | Model # | New System Total Motor (HP) | Existing System Total Motor (HP) | Unit participant Incentive ($/HP) | Total Participant Incentive | Equipment Type | Assumed Base Case* | Manufacturer | Model # | New System Total Motor (HP) | Existing System Total Motor (HP) | Unit participant Incentive ($/HP) | Total Participant Incentive | Equipment Type | Assumed Base Case* | Manufacturer | Model # | New System Total Motor (HP) | Existing System Total Motor (HP) | Unit participant Incentive ($/HP) | Total Participant Incentive | Equipment Type | Assumed Base Case* | Manufacturer | Model # | New System Total Motor (HP) | Existing System Total Motor (HP) | Unit participant Incentive ($/HP) | Total Participant Incentive | Equipment Type | Assumed Base Case* | Manufacturer | Model # | New System Total Motor (HP) | Existing System Total Motor (HP) | Unit participant Incentive ($/HP) | Total Participant Incentive | Equipment Type | Assumed Base Case* | Manufacturer | Model # | New System Total Motor (HP) | Existing System Total Motor (HP) | Unit participant Incentive ($/HP) | Total Participant Incentive | Equipment Type | Assumed Base Case* | Manufacturer | Model # | New System Total Motor (HP) | Existing System Total Motor (HP) | Unit participant Incentive ($/HP) | Total Participant Incentive | Equipment Type | Assumed Base Case* | Manufacturer | Model # | New System Total Motor (HP) | Existing System Total Motor (HP) | Unit participant Incentive ($/HP) | Total Participant Incentive | Equipment Type | Assumed Base Case* | Manufacturer | Model # | New System Total Motor (HP) | Existing System Total Motor (HP) | Unit participant Incentive ($/HP) | Total Participant Incentive | Equipment Type | Assumed Base Case* | Manufacturer | Model # | New System Total Motor (HP) | Existing System Total Motor (HP) | Unit participant Incentive ($/HP) | Total Participant Incentive | Equipment Type | Assumed Base Case* | Manufacturer | Model # | New System Total Motor (HP) | Existing System Total Motor (HP) | Unit participant Incentive ($/HP) | Total Participant Incentive | Equipment Type | Assumed Base Case* | Manufacturer | Model # | New System Total Motor (HP) | Existing System Total Motor (HP) | Unit participant Incentive ($/HP) | Total Participant Incentive | Equipment Type | Assumed Base Case* | Manufacturer | Model # | New System Total Motor (HP) | Existing System Total Motor (HP) | Unit participant Incentive ($/HP) | Total Participant Incentive | Equipment Type | Assumed Base Case* | Manufacturer | Model # | New System Total Motor (HP) | Existing System Total Motor (HP) | Unit participant Incentive ($/HP) | Total Participant Incentive | Equipment Type | Assumed Base Case* | Manufacturer | Model # | New System Total Motor (HP) | Existing System Total Motor (HP) | Unit participant Incentive ($/HP) | Total Participant Incentive | Equipment Type | Assumed Base Case* | Manufacturer | Model # | New System Total Motor (HP) | Existing System Total Motor (HP) | Unit participant Incentive ($/HP) | Total Participant Incentive | Equipment Type | Assumed Base Case* | Manufacturer | Model # | New System Total Motor (HP) | Existing System Total Motor (HP) | Unit participant Incentive ($/HP) | Total Participant Incentive | Equipment Type | Assumed Base Case* | Manufacturer | Model # | New System Total Motor (HP) | Existing System Total Motor (HP) | Unit participant Incentive ($/HP) | Total Participant Incentive | Equipment Type | Assumed Base Case* | Manufacturer | Model # | New System Total Motor (HP) | Existing System Total Motor (HP) | Unit participant Incentive ($/HP) | Total Participant Incentive | Equipment Type | Assumed Base Case* | Manufacturer | Model # | New System Total Motor (HP) | Existing System Total Motor (HP) | Unit participant Incentive ($/HP) | Total Participant Incentive | Equipment Type | Assumed Base Case* | Manufacturer | Model # | New System Total Motor (HP) | Existing System Total Motor (HP) | Unit participant Incentive ($/HP) | Total Participant Incentive | Equipment Type | Assumed Base Case* | Manufacturer | Model # | New System Total Motor (HP) | Existing System Total Motor (HP) | Unit participant Incentive ($/HP) | Total Participant Incentive | Equipment Type | Assumed Base Case* | Manufacturer | Model # | New System Total Motor (HP) | Existing System Total Motor (HP) | Unit participant Incentive ($/HP) | Total Participant Incentive | Equipment Type | Assumed Base Case* | Manufacturer | Model # | New System Total Motor (HP) | Existing System Total Motor (HP) | Unit participant Incentive ($/HP) | Total Participant Incentive | Equipment Type | Assumed Base Case* | Manufacturer | Model # | New System Total Motor (HP) | Existing System Total Motor (HP) | Unit participant Incentive ($/HP) | Total Participant Incentive | Equipment Type | Assumed Base Case* | Manufacturer | Model # | New System Total Motor (HP) | Existing System Total Motor (HP) | Unit participant Incentive ($/HP) | Total Participant Incentive | Equipment Type | Assumed Base Case* | Manufacturer | Model # | New System Total Motor (HP) | Existing System Total Motor (HP) | Unit participant Incentive ($/HP) | Total Participant Incentive | Equipment Type | Assumed Base Case* | Manufacturer | Model # | New System Total Motor (HP) | Existing System Total Motor (HP) | Unit participant Incentive ($/HP) | Total Participant Incentive | Equipment Type | Assumed Base Case* | Manufacturer | Model # | New System Total Motor (HP) | Existing System Total Motor (HP) | Unit participant Incentive ($/HP) | Total Participant Incentive | Equipment Type | Assumed Base Case* | Manufacturer | Model # | New System Total Motor (HP) | Existing System Total Motor (HP) | Unit participant Incentive ($/HP) | Total Participant Incentive | Equipment Type | Assumed Base Case* | Manufacturer | Model # | New System Total Motor (HP) | Existing System Total Motor (HP) | Unit participant Incentive ($/HP) | Total Participant Incentive | Equipment Type | Assumed Base Case* | Manufacturer | Model # | New System Total Motor (HP) | Existing System Total Motor (HP) | Unit participant Incentive ($/HP) | Total Participant Incentive | Equipment Type | Assumed Base Case* | Manufacturer | Model # | New System Total Motor (HP) | Existing System Total Motor (HP) | Unit participant Incentive ($/HP) | Total Participant Incentive | Equipment Type | Assumed Base Case* | Manufacturer | Model # | New System Total Motor (HP) | Existing System Total Motor (HP) | Unit participant Incentive ($/HP) | Total Participant Incentive | Equipment Type | Assumed Base Case* | Manufacturer | Model # | New System Total Motor (HP) | Existing System Total Motor (HP) | Unit participant Incentive ($/HP) | Total Participant Incentive | Equipment Type | Assumed Base Case* | Manufacturer | Model # | New System Total Motor (HP) | Existing System Total Motor (HP) | Unit participant Incentive ($/HP) | Total Participant Incentive | Equipment Type | Assumed Base Case* | Manufacturer | Model # | New System Total Motor (HP) | Existing System Total Motor (HP) | Unit participant Incentive ($/HP) | Total Participant Incentive | Equipment Type | Assumed Base Case* | Manufacturer | Model # | New System Total Motor (HP) | Existing System Total Motor (HP) | Unit participant Incentive ($/HP) | Total Participant Incentive | Equipment Type | Assumed Base Case* | Manufacturer | Model # | New System Total Motor (HP) | Existing System Total Motor (HP) | Unit participant Incentive ($/HP) | Total Participant Incentive | Equipment Type | Assumed Base Case* | Manufacturer | Model # | New System Total Motor (HP) | Existing System Total Motor (HP) | Unit participant Incentive ($/HP) | Total Participant Incentive | Equipment Type | Assumed Base Case* | Manufacturer | Model # | New System Total Motor (HP) | Existing System Total Motor (HP) | Unit participant Incentive ($/HP) | Total Participant Incentive | Equipment Type | Assumed Base Case* | Manufacturer | Model # | New System Total Motor (HP) | Existing System Total Motor (HP) | Unit participant Incentive ($/HP) | Total Participant Incentive | Equipment Type | Assumed Base Case* | Manufacturer | Model # | New System Total Motor (HP) | Existing System Total Motor (HP) | Unit participant Incentive ($/HP) | Total Participant Incentive | Equipment Type | Assumed Base Case* | Manufacturer | Model # | New System Total Motor (HP) | Existing System Total Motor (HP) | Unit participant Incentive ($/HP) | Total Participant Incentive | Equipment Type | Assumed Base Case* | Manufacturer | Model # | New System Total Motor (HP) | Existing System Total Motor (HP) | Unit participant Incentive ($/HP) | Total Participant Incentive | Equipment Type | Assumed Base Case* | Manufacturer | Model # | New System Total Motor (HP) | Existing System Total Motor (HP) | Unit participant Incentive ($/HP) | Total Participant Incentive | Equipment Type | Assumed Base Case* | Manufacturer | Model # | New System Total Motor (HP) | Existing System Total Motor (HP) | Unit participant Incentive ($/HP) | Total Participant Incentive | Equipment Type | Assumed Base Case* | Manufacturer | Model # | New System Total Motor (HP) | Existing System Total Motor (HP) | Unit participant Incentive ($/HP) | Total Participant Incentive | Equipment Type | Assumed Base Case* | Manufacturer | Model # | New System Total Motor (HP) | Existing System Total Motor (HP) | Unit participant Incentive ($/HP) | Total Participant Incentive | Equipment Type | Assumed Base Case* | Manufacturer | Model # | New System Total Motor (HP) | Existing System Total Motor (HP) | Unit participant Incentive ($/HP) | Total Participant Incentive | Equipment Type | Assumed Base Case* | Manufacturer | Model # | New System Total Motor (HP) | Existing System Total Motor (HP) | Unit participant Incentive ($/HP) | Total Participant Incentive | Equipment Type | Assumed Base Case* | Manufacturer | Model # | New System Total Motor (HP) | Existing System Total Motor (HP) | Unit participant Incentive ($/HP) | Total Participant Incentive | Equipment Type | Assumed Base Case* | Manufacturer | Model # | New System Total Motor (HP) | Existing System Total Motor (HP) | Unit participant Incentive ($/HP) | Total Participant Incentive | Equipment Type | Assumed Base Case* | Manufacturer | Model # | New System Total Motor (HP) | Existing System Total Motor (HP) | Unit participant Incentive ($/HP) | Total Participant Incentive | Equipment Type | Assumed Base Case* | Manufacturer | Model # | New System Total Motor (HP) | Existing System Total Motor (HP) | Unit participant Incentive ($/HP) | Total Participant Incentive | Equipment Type | Assumed Base Case* | Manufacturer | Model # | New System Total Motor (HP) | Existing System Total Motor (HP) | Unit participant Incentive ($/HP) | Total Participant Incentive | Equipment Type | Assumed Base Case* | Manufacturer | Model # | New System Total Motor (HP) | Existing System Total Motor (HP) | Unit participant Incentive ($/HP) | Total Participant Incentive | Equipment Type | Assumed Base Case* | Manufacturer | Model # | New System Total Motor (HP) | Existing System Total Motor (HP) | Unit participant Incentive ($/HP) | Total Participant Incentive | Equipment Type | Assumed Base Case* | Manufacturer | Model # | New System Total Motor (HP) | Existing System Total Motor (HP) | Unit participant Incentive ($/HP) | Total Participant Incentive | Equipment Type | Assumed Base Case* | Manufacturer | Model # | New System Total Motor (HP) | Existing System Total Motor (HP) | Unit participant Incentive ($/HP) | Total Participant Incentive | Equipment Type | Assumed Base Case* | Manufacturer | Model # | New System Total Motor (HP) | Existing System Total Motor (HP) | Unit participant Incentive ($/HP) | Total Participant Incentive | Equipment Type | Assumed Base Case* | Manufacturer | Model # | New System Total Motor (HP) | Existing System Total Motor (HP) | Unit participant Incentive ($/HP) | Total Participant Incentive | Equipment Type | Assumed Base Case* | Manufacturer | Model # | New System Total Motor (HP) | Existing System Total Motor (HP) | Unit participant Incentive ($/HP) | Total Participant Incentive | Equipment Type | Assumed Base Case* | Manufacturer | Model # | New System Total Motor (HP) | Existing System Total Motor (HP) | Unit participant Incentive ($/HP) | Total Participant Incentive | Equipment Type | Assumed Base Case* | Manufacturer | Model # | New System Total Motor (HP) | Existing System Total Motor (HP) | Unit participant Incentive ($/HP) | Total Participant Incentive | Equipment Type | Assumed Base Case* | Manufacturer | Model # | New System Total Motor (HP) | Existing System Total Motor (HP) | Unit participant Incentive ($/HP) | Total Participant Incentive | Equipment Type | Assumed Base Case* | Manufacturer | Model # | New System Total Motor (HP) | Existing System Total Motor (HP) | Unit participant Incentive ($/HP) | Total Participant Incentive | Equipment Type | Assumed Base Case* | Manufacturer | Model # | New System Total Motor (HP) | Existing System Total Motor (HP) | Unit participant Incentive ($/HP) | Total Participant Incentive | Equipment Type | Assumed Base Case* | Manufacturer | Model # | New System Total Motor (HP) | Existing System Total Motor (HP) | Unit participant Incentive ($/HP) | Total Participant Incentive | Equipment Type | Assumed Base Case* | Manufacturer | Model # | New System Total Motor (HP) | Existing System Total Motor (HP) | Unit participant Incentive ($/HP) | Total Participant Incentive | Equipment Type | Assumed Base Case* | Manufacturer | Model # | New System Total Motor (HP) | Existing System Total Motor (HP) | Unit participant Incentive ($/HP) | Total Participant Incentive | Equipment Type | Assumed Base Case* | Manufacturer | Model # | New System Total Motor (HP) | Existing System Total Motor (HP) | Unit participant Incentive ($/HP) | Total Participant Incentive | Equipment Type | Assumed Base Case* | Manufacturer | Model # | New System Total Motor (HP) | Existing System Total Motor (HP) | Unit participant Incentive ($/HP) | Total Participant Incentive | Equipment Type | Assumed Base Case* | Manufacturer | Model # | New System Total Motor (HP) | Existing System Total Motor (HP) | Unit participant Incentive ($/HP) | Total Participant Incentive | Equipment Type | Assumed Base Case* | Manufacturer | Model # | New System Total Motor (HP) | Existing System Total Motor (HP) | Unit participant Incentive ($/HP) | Total Participant Incentive | Equipment Type | Assumed Base Case* | Manufacturer | Model # | New System Total Motor (HP) | Existing System Total Motor (HP) | Unit participant Incentive ($/HP) | Total Participant Incentive | Equipment Type | Assumed Base Case* | Manufacturer | Model # | New System Total Motor (HP) | Existing System Total Motor (HP) | Unit participant Incentive ($/HP) | Total Participant Incentive | Equipment Type | Assumed Base Case* | Manufacturer | Model # | New System Total Motor (HP) | Existing System Total Motor (HP) | Unit participant Incentive ($/HP) | Total Participant Incentive | Equipment Type | Assumed Base Case* | Manufacturer | Model # | New System Total Motor (HP) | Existing System Total Motor (HP) | Unit participant Incentive ($/HP) | Total Participant Incentive | Equipment Type | Assumed Base Case* | Manufacturer | Model # | New System Total Motor (HP) | Existing System Total Motor (HP) | Unit participant Incentive ($/HP) | Total Participant Incentive | Equipment Type | Assumed Base Case* | Manufacturer | Model # | New System Total Motor (HP) | Existing System Total Motor (HP) | Unit participant Incentive ($/HP) | Total Participant Incentive | Equipment Type | Assumed Base Case* | Manufacturer | Model # | New System Total Motor (HP) | Existing System Total Motor (HP) | Unit participant Incentive ($/HP) | Total Participant Incentive | Equipment Type | Assumed Base Case* | Manufacturer | Model # | New System Total Motor (HP) | Existing System Total Motor (HP) | Unit participant Incentive ($/HP) | Total Participant Incentive | Equipment Type | Assumed Base Case* | Manufacturer | Model # | New System Total Motor (HP) | Existing System Total Motor (HP) | Unit participant Incentive ($/HP) | Total Participant Incentive | Equipment Type | Assumed Base Case* | Manufacturer | Model # | New System Total Motor (HP) | Existing System Total Motor (HP) | Unit participant Incentive ($/HP) | Total Participant Incentive | Equipment Type | Assumed Base Case* | Manufacturer | Model # | New System Total Motor (HP) | Existing System Total Motor (HP) | Unit participant Incentive ($/HP) | Total Participant Incentive | Equipment Type | Assumed Base Case* | Manufacturer | Model # | New System Total Motor (HP) | Existing System Total Motor (HP) | Unit participant Incentive ($/HP) | Total Participant Incentive | Equipment Type | Assumed Base Case* | Manufacturer | Model # | New System Total Motor (HP) | Existing System Total Motor (HP) | Unit participant Incentive ($/HP) | Total Participant Incentive | Equipment Type | Assumed Base Case* | Manufacturer | Model # | New System Total Motor (HP) | Existing System Total Motor (HP) | Unit participant Incentive ($/HP) | Total Participant Incentive | Equipment Type | Assumed Base Case* | Manufacturer | Model # | New System Total Motor (HP) | Existing System Total Motor (HP) | Unit participant Incentive ($/HP) | Total Participant Incentive | Equipment Type | Assumed Base Case* | Manufacturer | Model # | New System Total Motor (HP) | Existing System Total Motor (HP) | Unit participant Incentive ($/HP) | Total Participant Incentive | Equipment Type | Assumed Base Case* | Manufacturer | Model # | New System Total Motor (HP) | Existing System Total Motor (HP) | Unit participant Incentive ($/HP) | Total Participant Incentive | Equipment Type | Assumed Base Case* | Manufacturer | Model # | New System Total Motor (HP) | Existing System Total Motor (HP) | Unit participant Incentive ($/HP) | Total Participant Incentive | Equipment Type | Assumed Base Case* | Manufacturer | Model # | New System Total Motor (HP) | Existing System Total Motor (HP) | Unit participant Incentive ($/HP) | Total Participant Incentive | Equipment Type | Assumed Base Case* | Manufacturer | Model # | New System Total Motor (HP) | Existing System Total Motor (HP) | Unit participant Incentive ($/HP) | Total Participant Incentive | Equipment Type | Assumed Base Case* | Manufacturer | Model # | New System Total Motor (HP) | Existing System Total Motor (HP) | Unit participant Incentive ($/HP) | Total Participant Incentive | Equipment Type | Assumed Base Case* | Manufacturer | Model # | New System Total Motor (HP) | Existing System Total Motor (HP) | Unit participant Incentive ($/HP) | Total Participant Incentive | Equipment Type | Assumed Base Case* | Manufacturer | Model # | New System Total Motor (HP) | Existing System Total Motor (HP) | Unit participant Incentive ($/HP) | Total Participant Incentive | Equipment Type | Assumed Base Case* | Manufacturer | Model # | New System Total Motor (HP) | Existing System Total Motor (HP) | Unit participant Incentive ($/HP) | Total Participant Incentive | Equipment Type | Assumed Base Case* | Manufacturer | Model # | New System Total Motor (HP) | Existing System Total Motor (HP) | Unit participant Incentive ($/HP) | Total Participant Incentive | Equipment Type | Assumed Base Case* | Manufacturer | Model # | New System Total Motor (HP) | Existing System Total Motor (HP) | Unit participant Incentive ($/HP) | Total Participant Incentive | Equipment Type | Assumed Base Case* | Manufacturer | Model # | New System Total Motor (HP) | Existing System Total Motor (HP) | Unit participant Incentive ($/HP) | Total Participant Incentive | Equipment Type | Assumed Base Case* | Manufacturer | Model # | New System Total Motor (HP) | Existing System Total Motor (HP) | Unit participant Incentive ($/HP) | Total Participant Incentive | Equipment Type | Assumed Base Case* | Manufacturer | Model # | New System Total Motor (HP) | Existing System Total Motor (HP) | Unit participant Incentive ($/HP) | Total Participant Incentive | Equipment Type | Assumed Base Case* | Manufacturer | Model # | New System Total Motor (HP) | Existing System Total Motor (HP) | Unit participant Incentive ($/HP) | Total Participant Incentive | Equipment Type | Assumed Base Case* | Manufacturer | Model # | New System Total Motor (HP) | Existing System Total Motor (HP) | Unit participant Incentive ($/HP) | Total Participant Incentive | Equipment Type | Assumed Base Case* | Manufacturer | Model # | New System Total Motor (HP) | Existing System Total Motor (HP) | Unit participant Incentive ($/HP) | Total Participant Incentive | Equipment Type | Assumed Base Case* | Manufacturer | Model # | New System Total Motor (HP) | Existing System Total Motor (HP) | Unit participant Incentive ($/HP) | Total Participant Incentive | Equipment Type | Assumed Base Case* | Manufacturer | Model # | New System Total Motor (HP) | Existing System Total Motor (HP) | Unit participant Incentive ($/HP) | Total Participant Incentive | Equipment Type | Assumed Base Case* | Manufacturer | Model # | New System Total Motor (HP) | Existing System Total Motor (HP) | Unit participant Incentive ($/HP) | Total Participant Incentive | Equipment Type | Assumed Base Case* | Manufacturer | Model # | New System Total Motor (HP) | Existing System Total Motor (HP) | Unit participant Incentive ($/HP) | Total Participant Incentive | Equipment Type | Assumed Base Case* | Manufacturer | Model # | New System Total Motor (HP) | Existing System Total Motor (HP) | Unit participant Incentive ($/HP) | Total Participant Incentive | Equipment Type | Assumed Base Case* | Manufacturer | Model # | New System Total Motor (HP) | Existing System Total Motor (HP) | Unit participant Incentive ($/HP) | Total Participant Incentive | Equipment Type | Assumed Base Case* | Manufacturer | Model # | New System Total Motor (HP) | Existing System Total Motor (HP) | Unit participant Incentive ($/HP) | Total Participant Incentive | Equipment Type | Assumed Base Case* | Manufacturer | Model # | New System Total Motor (HP) | Existing System Total Motor (HP) | Unit participant Incentive ($/HP) | Total Participant Incentive | Equipment Type | Assumed Base Case* | Manufacturer | Model # | New System Total Motor (HP) | Existing System Total Motor (HP) | Unit participant Incentive ($/HP) | Total Participant Incentive | Equipment Type | Assumed Base Case* | Manufacturer | Model # | New System Total Motor (HP) | Existing System Total Motor (HP) | Unit participant Incentive ($/HP) | Total Participant Incentive | Equipment Type | Assumed Base Case* | Manufacturer | Model # | New System Total Motor (HP) | Existing System Total Motor (HP) | Unit participant Incentive ($/HP) | Total Participant Incentive | Equipment Type | Assumed Base Case* | Manufacturer | Model # | New System Total Motor (HP) | Existing System Total Motor (HP) | Unit participant Incentive ($/HP) | Total Participant Incentive | Equipment Type | Assumed Base Case* | Manufacturer | Model # | New System Total Motor (HP) | Existing System Total Motor (HP) | Unit participant Incentive ($/HP) | Total Participant Incentive | Equipment Type | Assumed Base Case* | Manufacturer | Model # | New System Total Motor (HP) | Existing System Total Motor (HP) | Unit participant Incentive ($/HP) | Total Participant Incentive | Equipment Type | Assumed Base Case* | Manufacturer | Model # | New System Total Motor (HP) | Existing System Total Motor (HP) | Unit participant Incentive ($/HP) | Total Participant Incentive | Equipment Type | Assumed Base Case* | Manufacturer | Model # | New System Total Motor (HP) | Existing System Total Motor (HP) | Unit participant Incentive ($/HP) | Total Participant Incentive | Equipment Type | Assumed Base Case* | Manufacturer | Model # | New System Total Motor (HP) | Existing System Total Motor (HP) | Unit participant Incentive ($/HP) | Total Participant Incentive | Equipment Type | Assumed Base Case* | Manufacturer | Model # | New System Total Motor (HP) | Existing System Total Motor (HP) | Unit participant Incentive ($/HP) | Total Participant Incentive | Equipment Type | Assumed Base Case* | Manufacturer | Model # | New System Total Motor (HP) | Existing System Total Motor (HP) | Unit participant Incentive ($/HP) | Total Participant Incentive | Equipment Type | Assumed Base Case* | Manufacturer | Model # | New System Total Motor (HP) | Existing System Total Motor (HP) | Unit participant Incentive ($/HP) | Total Participant Incentive | Equipment Type | Assumed Base Case* | Manufacturer | Model # | New System Total Motor (HP) | Existing System Total Motor (HP) | Unit participant Incentive ($/HP) | Total Participant Incentive | Equipment Type | Assumed Base Case* | Manufacturer | Model # | New System Total Motor (HP) | Existing System Total Motor (HP) | Unit participant Incentive ($/HP) | Total Participant Incentive | Equipment Type | Assumed Base Case* | Manufacturer | Model # | New System Total Motor (HP) | Existing System Total Motor (HP) | Unit participant Incentive ($/HP) | Total Participant Incentive | Equipment Type | Assumed Base Case* | Manufacturer | Model # | New System Total Motor (HP) | Existing System Total Motor (HP) | Unit participant Incentive ($/HP) | Total Participant Incentive | Equipment Type | Assumed Base Case* | Manufacturer | Model # | New System Total Motor (HP) | Existing System Total Motor (HP) | Unit participant Incentive ($/HP) | Total Participant Incentive | Equipment Type | Assumed Base Case* | Manufacturer | Model # | New System Total Motor (HP) | Existing System Total Motor (HP) | Unit participant Incentive ($/HP) | Total Participant Incentive | Equipment Type | Assumed Base Case* | Manufacturer | Model # | New System Total Motor (HP) | Existing System Total Motor (HP) | Unit participant Incentive ($/HP) | Total Participant Incentive | Equipment Type | Assumed Base Case* | Manufacturer | Model # | New System Total Motor (HP) | Existing System Total Motor (HP) | Unit participant Incentive ($/HP) | Total Participant Incentive | Equipment Type | Assumed Base Case* | Manufacturer | Model # | New System Total Motor (HP) | Existing System Total Motor (HP) | Unit participant Incentive ($/HP) | Total Participant Incentive | Equipment Type | Assumed Base Case* | Manufacturer | Model # | New System Total Motor (HP) | Existing System Total Motor (HP) | Unit participant Incentive ($/HP) | Total Participant Incentive | Equipment Type | Assumed Base Case* | Manufacturer | Model # | New System Total Motor (HP) | Existing System Total Motor (HP) | Unit participant Incentive ($/HP) | Total Participant Incentive | Equipment Type | Assumed Base Case* | Manufacturer | Model # | New System Total Motor (HP) | Existing System Total Motor (HP) | Unit participant Incentive ($/HP) | Total Participant Incentive | Equipment Type | Assumed Base Case* | Manufacturer | Model # | New System Total Motor (HP) | Existing System Total Motor (HP) | Unit participant Incentive ($/HP) | Total Participant Incentive | Equipment Type | Assumed Base Case* | Manufacturer | Model # | New System Total Motor (HP) | Existing System Total Motor (HP) | Unit participant Incentive ($/HP) | Total Participant Incentive | Equipment Type | Assumed Base Case* | Manufacturer | Model # | New System Total Motor (HP) | Existing System Total Motor (HP) | Unit participant Incentive ($/HP) | Total Participant Incentive | Equipment Type | Assumed Base Case* | Manufacturer | Model # | New System Total Motor (HP) | Existing System Total Motor (HP) | Unit participant Incentive ($/HP) | Total Participant Incentive | Equipment Type | Assumed Base Case* | Manufacturer | Model # | New System Total Motor (HP) | Existing System Total Motor (HP) | Unit participant Incentive ($/HP) | Total Participant Incentive | Equipment Type | Assumed Base Case* | Manufacturer | Model # | New System Total Motor (HP) | Existing System Total Motor (HP) | Unit participant Incentive ($/HP) | Total Participant Incentive | Equipment Type | Assumed Base Case* | Manufacturer | Model # | New System Total Motor (HP) | Existing System Total Motor (HP) | Unit participant Incentive ($/HP) | Total Participant Incentive | Equipment Type | Assumed Base Case* | Manufacturer | Model # | New System Total Motor (HP) | Existing System Total Motor (HP) | Unit participant Incentive ($/HP) | Total Participant Incentive | Equipment Type | Assumed Base Case* | Manufacturer | Model # | New System Total Motor (HP) | Existing System Total Motor (HP) | Unit participant Incentive ($/HP) | Total Participant Incentive | Equipment Type | Assumed Base Case* | Manufacturer | Model # | New System Total Motor (HP) | Existing System Total Motor (HP) | Unit participant Incentive ($/HP) | Total Participant Incentive | Equipment Type | Assumed Base Case* | Manufacturer | Model # | New System Total Motor (HP) | Existing System Total Motor (HP) | Unit participant Incentive ($/HP) | Total Participant Incentive | Equipment Type | Assumed Base Case* | Manufacturer | Model # | New System Total Motor (HP) | Existing System Total Motor (HP) | Unit participant Incentive ($/HP) | Total Participant Incentive | Equipment Type | Assumed Base Case* | Manufacturer | Model # | New System Total Motor (HP) | Existing System Total Motor (HP) | Unit participant Incentive ($/HP) | Total Participant Incentive | Equipment Type | Assumed Base Case* | Manufacturer | Model # | New System Total Motor (HP) | Existing System Total Motor (HP) | Unit participant Incentive ($/HP) | Total Participant Incentive | Equipment Type | Assumed Base Case* | Manufacturer | Model # | New System Total Motor (HP) | Existing System Total Motor (HP) | Unit participant Incentive ($/HP) | Total Participant Incentive | Equipment Type | Assumed Base Case* | Manufacturer | Model # | New System Total Motor (HP) | Existing System Total Motor (HP) | Unit participant Incentive ($/HP) | Total Participant Incentive | Equipment Type | Assumed Base Case* | Manufacturer | Model # | New System Total Motor (HP) | Existing System Total Motor (HP) | Unit participant Incentive ($/HP) | Total Participant Incentive | Equipment Type | Assumed Base Case* | Manufacturer | Model # | New System Total Motor (HP) | Existing System Total Motor (HP) | Unit participant Incentive ($/HP) | Total Participant Incentive | Equipment Type | Assumed Base Case* | Manufacturer | Model # | New System Total Motor (HP) | Existing System Total Motor (HP) | Unit participant Incentive ($/HP) | Total Participant Incentive | Equipment Type | Assumed Base Case* | Manufacturer | Model # | New System Total Motor (HP) | Existing System Total Motor (HP) | Unit participant Incentive ($/HP) | Total Participant Incentive | Equipment Type | Assumed Base Case* | Manufacturer | Model # | New System Total Motor (HP) | Existing System Total Motor (HP) | Unit participant Incentive ($/HP) | Total Participant Incentive | Equipment Type | Assumed Base Case* | Manufacturer | Model # | New System Total Motor (HP) | Existing System Total Motor (HP) | Unit participant Incentive ($/HP) | Total Participant Incentive | Equipment Type | Assumed Base Case* | Manufacturer | Model # | New System Total Motor (HP) | Existing System Total Motor (HP) | Unit participant Incentive ($/HP) | Total Participant Incentive | Equipment Type | Assumed Base Case* | Manufacturer | Model # | New System Total Motor (HP) | Existing System Total Motor (HP) | Unit participant Incentive ($/HP) | Total Participant Incentive | Equipment Type | Assumed Base Case* | Manufacturer | Model # | New System Total Motor (HP) | Existing System Total Motor (HP) | Unit participant Incentive ($/HP) | Total Participant Incentive | Equipment Type | Assumed Base Case* | Manufacturer | Model # | New System Total Motor (HP) | Existing System Total Motor (HP) | Unit participant Incentive ($/HP) | Total Participant Incentive | Equipment Type | Assumed Base Case* | Manufacturer | Model # | New System Total Motor (HP) | Existing System Total Motor (HP) | Unit participant Incentive ($/HP) | Total Participant Incentive | Equipment Type | Assumed Base Case* | Manufacturer | Model # | New System Total Motor (HP) | Existing System Total Motor (HP) | Unit participant Incentive ($/HP) | Total Participant Incentive | Equipment Type | Assumed Base Case* | Manufacturer | Model # | New System Total Motor (HP) | Existing System Total Motor (HP) | Unit participant Incentive ($/HP) | Total Participant Incentive | Equipment Type | Assumed Base Case* | Manufacturer | Model # | New System Total Motor (HP) | Existing System Total Motor (HP) | Unit participant Incentive ($/HP) | Total Participant Incentive | Equipment Type | Assumed Base Case* | Manufacturer | Model # | New System Total Motor (HP) | Existing System Total Motor (HP) | Unit participant Incentive ($/HP) | Total Participant Incentive | Equipment Type | Assumed Base Case* | Manufacturer | Model # | New System Total Motor (HP) | Existing System Total Motor (HP) | Unit participant Incentive ($/HP) | Total Participant Incentive | Equipment Type | Assumed Base Case* | Manufacturer | Model # | New System Total Motor (HP) | Existing System Total Motor (HP) | Unit participant Incentive ($/HP) | Total Participant Incentive | Equipment Type | Assumed Base Case* | Manufacturer | Model # | New System Total Motor (HP) | Existing System Total Motor (HP) | Unit participant Incentive ($/HP) | Total Participant Incentive | Equipment Type | Assumed Base Case* | Manufacturer | Model # | New System Total Motor (HP) | Existing System Total Motor (HP) | Unit participant Incentive ($/HP) | Total Participant Incentive | Equipment Type | Assumed Base Case* | Manufacturer | Model # | New System Total Motor (HP) | Existing System Total Motor (HP) | Unit participant Incentive ($/HP) | Total Participant Incentive | Equipment Type | Assumed Base Case* | Manufacturer | Model # | New System Total Motor (HP) | Existing System Total Motor (HP) | Unit participant Incentive ($/HP) | Total Participant Incentive | Equipment Type | Assumed Base Case* | Manufacturer | Model # | New System Total Motor (HP) | Existing System Total Motor (HP) | Unit participant Incentive ($/HP) | Total Participant Incentive | Equipment Type | Assumed Base Case* | Manufacturer | Model # | New System Total Motor (HP) | Existing System Total Motor (HP) | Unit participant Incentive ($/HP) | Total Participant Incentive | Equipment Type | Assumed Base Case* | Manufacturer | Model # | New System Total Motor (HP) | Existing System Total Motor (HP) | Unit participant Incentive ($/HP) | Total Participant Incentive | Equipment Type | Assumed Base Case* | Manufacturer | Model # | New System Total Motor (HP) | Existing System Total Motor (HP) | Unit participant Incentive ($/HP) | Total Participant Incentive | Equipment Type | Assumed Base Case* | Manufacturer | Model # | New System Total Motor (HP) | Existing System Total Motor (HP) | Unit participant Incentive ($/HP) | Total Participant Incentive | Equipment Type | Assumed Base Case* | Manufacturer | Model # | New System Total Motor (HP) | Existing System Total Motor (HP) | Unit participant Incentive ($/HP) | Total Participant Incentive | Equipment Type | Assumed Base Case* | Manufacturer | Model # | New System Total Motor (HP) | Existing System Total Motor (HP) | Unit participant Incentive ($/HP) | Total Participant Incentive | Equipment Type | Assumed Base Case* | Manufacturer | Model # | New System Total Motor (HP) | Existing System Total Motor (HP) | Unit participant Incentive ($/HP) | Total Participant Incentive | Equipment Type | Assumed Base Case* | Manufacturer | Model # | New System Total Motor (HP) | Existing System Total Motor (HP) | Unit participant Incentive ($/HP) | Total Participant Incentive | Equipment Type | Assumed Base Case* | Manufacturer | Model # | New System Total Motor (HP) | Existing System Total Motor (HP) | Unit participant Incentive ($/HP) | Total Participant Incentive | Equipment Type | Assumed Base Case* | Manufacturer | Model # | New System Total Motor (HP) | Existing System Total Motor (HP) | Unit participant Incentive ($/HP) | Total Participant Incentive | Equipment Type | Assumed Base Case* | Manufacturer | Model # | New System Total Motor (HP) | Existing System Total Motor (HP) | Unit participant Incentive ($/HP) | Total Participant Incentive | Equipment Type | Assumed Base Case* | Manufacturer | Model # | New System Total Motor (HP) | Existing System Total Motor (HP) | Unit participant Incentive ($/HP) | Total Participant Incentive | Equipment Type | Assumed Base Case* | Manufacturer | Model # | New System Total Motor (HP) | Existing System Total Motor (HP) | Unit participant Incentive ($/HP) | Total Participant Incentive | Equipment Type | Assumed Base Case* | Manufacturer | Model # | New System Total Motor (HP) | Existing System Total Motor (HP) | Unit participant Incentive ($/HP) | Total Participant Incentive | Equipment Type | Assumed Base Case* | Manufacturer | Model # | New System Total Motor (HP) | Existing System Total Motor (HP) | Unit participant Incentive ($/HP) | Total Participant Incentive | Equipment Type | Assumed Base Case* | Manufacturer | Model # | New System Total Motor (HP) | Existing System Total Motor (HP) | Unit participant Incentive ($/HP) | Total Participant Incentive | Equipment Type | Assumed Base Case* | Manufacturer | Model # | New System Total Motor (HP) | Existing System Total Motor (HP) | Unit participant Incentive ($/HP) | Total Participant Incentive | Equipment Type | Assumed Base Case* | Manufacturer | Model # | New System Total Motor (HP) | Existing System Total Motor (HP) | Unit participant Incentive ($/HP) | Total Participant Incentive | Equipment Type | Assumed Base Case* | Manufacturer | Model # | New System Total Motor (HP) | Existing System Total Motor (HP) | Unit participant Incentive ($/HP) | Total Participant Incentive | Equipment Type | Assumed Base Case* | Manufacturer | Model # | New System Total Motor (HP) | Existing System Total Motor (HP) | Unit participant Incentive ($/HP) | Total Participant Incentive | Equipment Type | Assumed Base Case* | Manufacturer | Model # | New System Total Motor (HP) | Existing System Total Motor (HP) | Unit participant Incentive ($/HP) | Total Participant Incentive | Equipment Type | Assumed Base Case* | Manufacturer | Model # | New System Total Motor (HP) | Existing System Total Motor (HP) | Unit participant Incentive ($/HP) | Total Participant Incentive | Equipment Type | Assumed Base Case* | Manufacturer | Model # | New System Total Motor (HP) | Existing System Total Motor (HP) | Unit participant Incentive ($/HP) | Total Participant Incentive | Equipment Type | Assumed Base Case* | Manufacturer | Model # | New System Total Motor (HP) | Existing System Total Motor (HP) | Unit participant Incentive ($/HP) | Total Participant Incentive | Equipment Type | Assumed Base Case* | Manufacturer | Model # | New System Total Motor (HP) | Existing System Total Motor (HP) | Unit participant Incentive ($/HP) | Total Participant Incentive | Equipment Type | Assumed Base Case* | Manufacturer | Model # | New System Total Motor (HP) | Existing System Total Motor (HP) | Unit participant Incentive ($/HP) | Total Participant Incentive | Equipment Type | Assumed Base Case* | Manufacturer | Model # | New System Total Motor (HP) | Existing System Total Motor (HP) | Unit participant Incentive ($/HP) | Total Participant Incentive | Equipment Type | Assumed Base Case* | Manufacturer | Model # | New System Total Motor (HP) | Existing System Total Motor (HP) | Unit participant Incentive ($/HP) | Total Participant Incentive | Equipment Type | Assumed Base Case* | Manufacturer | Model # | New System Total Motor (HP) | Existing System Total Motor (HP) | Unit participant Incentive ($/HP) | Total Participant Incentive | Equipment Type | Assumed Base Case* | Manufacturer | Model # | New System Total Motor (HP) | Existing System Total Motor (HP) | Unit participant Incentive ($/HP) | Total Participant Incentive | Equipment Type | Assumed Base Case* | Manufacturer | Model # | New System Total Motor (HP) | Existing System Total Motor (HP) | Unit participant Incentive ($/HP) | Total Participant Incentive | Equipment Type | Assumed Base Case* | Manufacturer | Model # | New System Total Motor (HP) | Existing System Total Motor (HP) | Unit participant Incentive ($/HP) | Total Participant Incentive | Equipment Type | Assumed Base Case* | Manufacturer | Model # | New System Total Motor (HP) | Existing System Total Motor (HP) | Unit participant Incentive ($/HP) | Total Participant Incentive | Equipment Type | Assumed Base Case* | Manufacturer | Model # | New System Total Motor (HP) | Existing System Total Motor (HP) | Unit participant Incentive ($/HP) | Total Participant Incentive | Equipment Type | Assumed Base Case* | Manufacturer | Model # | New System Total Motor (HP) | Existing System Total Motor (HP) | Unit participant Incentive ($/HP) | Total Participant Incentive | Equipment Type | Assumed Base Case* | Manufacturer | Model # | New System Total Motor (HP) | Existing System Total Motor (HP) | Unit participant Incentive ($/HP) | Total Participant Incentive | Equipment Type | Assumed Base Case* | Manufacturer | Model # | New System Total Motor (HP) | Existing System Total Motor (HP) | Unit participant Incentive ($/HP) | Total Participant Incentive | Equipment Type | Assumed Base Case* | Manufacturer | Model # | New System Total Motor (HP) | Existing System Total Motor (HP) | Unit participant Incentive ($/HP) | Total Participant Incentive | Equipment Type | Assumed Base Case* | Manufacturer | Model # | New System Total Motor (HP) | Existing System Total Motor (HP) | Unit participant Incentive ($/HP) | Total Participant Incentive | Equipment Type | Assumed Base Case* | Manufacturer | Model # | New System Total Motor (HP) | Existing System Total Motor (HP) | Unit participant Incentive ($/HP) | Total Participant Incentive | Equipment Type | Assumed Base Case* | Manufacturer | Model # | New System Total Motor (HP) | Existing System Total Motor (HP) | Unit participant Incentive ($/HP) | Total Participant Incentive | Equipment Type | Assumed Base Case* | Manufacturer | Model # | New System Total Motor (HP) | Existing System Total Motor (HP) | Unit participant Incentive ($/HP) | Total Participant Incentive | Equipment Type | Assumed Base Case* | Manufacturer | Model # | New System Total Motor (HP) | Existing System Total Motor (HP) | Unit participant Incentive ($/HP) | Total Participant Incentive | Equipment Type | Assumed Base Case* | Manufacturer | Model # | New System Total Motor (HP) | Existing System Total Motor (HP) | Unit participant Incentive ($/HP) | Total Participant Incentive | Equipment Type | Assumed Base Case* | Manufacturer | Model # | New System Total Motor (HP) | Existing System Total Motor (HP) | Unit participant Incentive ($/HP) | Total Participant Incentive | Equipment Type | Assumed Base Case* | Manufacturer | Model # | New System Total Motor (HP) | Existing System Total Motor (HP) | Unit participant Incentive ($/HP) | Total Participant Incentive | Equipment Type | Assumed Base Case* | Manufacturer | Model # | New System Total Motor (HP) | Existing System Total Motor (HP) | Unit participant Incentive ($/HP) | Total Participant Incentive | Equipment Type | Assumed Base Case* | Manufacturer | Model # | New System Total Motor (HP) | Existing System Total Motor (HP) | Unit participant Incentive ($/HP) | Total Participant Incentive | Equipment Type | Assumed Base Case* | Manufacturer | Model # | New System Total Motor (HP) | Existing System Total Motor (HP) | Unit participant Incentive ($/HP) | Total Participant Incentive | Equipment Type | Assumed Base Case* | Manufacturer | Model # | New System Total Motor (HP) | Existing System Total Motor (HP) | Unit participant Incentive ($/HP) | Total Participant Incentive | Equipment Type | Assumed Base Case* | Manufacturer | Model # | New System Total Motor (HP) | Existing System Total Motor (HP) | Unit participant Incentive ($/HP) | Total Participant Incentive | Equipment Type | Assumed Base Case* | Manufacturer | Model # | New System Total Motor (HP) | Existing System Total Motor (HP) | Unit participant Incentive ($/HP) | Total Participant Incentive | Equipment Type | Assumed Base Case* | Manufacturer | Model # | New System Total Motor (HP) | Existing System Total Motor (HP) | Unit participant Incentive ($/HP) | Total Participant Incentive | Equipment Type | Assumed Base Case* | Manufacturer | Model # | New System Total Motor (HP) | Existing System Total Motor (HP) | Unit participant Incentive ($/HP) | Total Participant Incentive | Equipment Type | Assumed Base Case* | Manufacturer | Model # | New System Total Motor (HP) | Existing System Total Motor (HP) | Unit participant Incentive ($/HP) | Total Participant Incentive | Equipment Type | Assumed Base Case* | Manufacturer | Model # | New System Total Motor (HP) | Existing System Total Motor (HP) | Unit participant Incentive ($/HP) | Total Participant Incentive | Equipment Type | Assumed Base Case* | Manufacturer | Model # | New System Total Motor (HP) | Existing System Total Motor (HP) | Unit participant Incentive ($/HP) | Total Participant Incentive | Equipment Type | Assumed Base Case* | Manufacturer | Model # | New System Total Motor (HP) | Existing System Total Motor (HP) | Unit participant Incentive ($/HP) | Total Participant Incentive | Equipment Type | Assumed Base Case* | Manufacturer | Model # | New System Total Motor (HP) | Existing System Total Motor (HP) | Unit participant Incentive ($/HP) | Total Participant Incentive | Equipment Type | Assumed Base Case* | Manufacturer | Model # | New System Total Motor (HP) | Existing System Total Motor (HP) | Unit participant Incentive ($/HP) | Total Participant Incentive | Equipment Type | Assumed Base Case* | Manufacturer | Model # | New System Total Motor (HP) | Existing System Total Motor (HP) | Unit participant Incentive ($/HP) | Total Participant Incentive | Equipment Type | Assumed Base Case* | Manufacturer | Model # | New System Total Motor (HP) | Existing System Total Motor (HP) | Unit participant Incentive ($/HP) | Total Participant Incentive | Equipment Type | Assumed Base Case* | Manufacturer | Model # | New System Total Motor (HP) | Existing System Total Motor (HP) | Unit participant Incentive ($/HP) | Total Participant Incentive | Equipment Type | Assumed Base Case* | Manufacturer | Model # | New System Total Motor (HP) | Existing System Total Motor (HP) | Unit participant Incentive ($/HP) | Total Participant Incentive | Equipment Type | Assumed Base Case* | Manufacturer | Model # | New System Total Motor (HP) | Existing System Total Motor (HP) | Unit participant Incentive ($/HP) | Total Participant Incentive | Equipment Type | Assumed Base Case* | Manufacturer | Model # | New System Total Motor (HP) | Existing System Total Motor (HP) | Unit participant Incentive ($/HP) | Total Participant Incentive | Equipment Type | Assumed Base Case* | Manufacturer | Model # | New System Total Motor (HP) | Existing System Total Motor (HP) | Unit participant Incentive ($/HP) | Total Participant Incentive | Equipment Type | Assumed Base Case* | Manufacturer | Model # | New System Total Motor (HP) | Existing System Total Motor (HP) | Unit participant Incentive ($/HP) | Total Participant Incentive | Equipment Type | Assumed Base Case* | Manufacturer | Model # | New System Total Motor (HP) | Existing System Total Motor (HP) | Unit participant Incentive ($/HP) | Total Participant Incentive | Equipment Type | Assumed Base Case* | Manufacturer | Model # | New System Total Motor (HP) | Existing System Total Motor (HP) | Unit participant Incentive ($/HP) | Total Participant Incentive | Equipment Type | Assumed Base Case* | Manufacturer | Model # | New System Total Motor (HP) | Existing System Total Motor (HP) | Unit participant Incentive ($/HP) | Total Participant Incentive | Equipment Type | Assumed Base Case* | Manufacturer | Model # | New System Total Motor (HP) | Existing System Total Motor (HP) | Unit participant Incentive ($/HP) | Total Participant Incentive | Equipment Type | Assumed Base Case* | Manufacturer | Model # | New System Total Motor (HP) | Existing System Total Motor (HP) | Unit participant Incentive ($/HP) | Total Participant Incentive | Equipment Type | Assumed Base Case* | Manufacturer | Model # | New System Total Motor (HP) | Existing System Total Motor (HP) | Unit participant Incentive ($/HP) | Total Participant Incentive | Equipment Type | Assumed Base Case* | Manufacturer | Model # | New System Total Motor (HP) | Existing System Total Motor (HP) | Unit participant Incentive ($/HP) | Total Participant Incentive | Equipment Type | Assumed Base Case* | Manufacturer | Model # | New System Total Motor (HP) | Existing System Total Motor (HP) | Unit participant Incentive ($/HP) | Total Participant Incentive | Equipment Type | Assumed Base Case* | Manufacturer | Model # | New System Total Motor (HP) | Existing System Total Motor (HP) | Unit participant Incentive ($/HP) | Total Participant Incentive | Equipment Type | Assumed Base Case* | Manufacturer | Model # | New System Total Motor (HP) | Existing System Total Motor (HP) | Unit participant Incentive ($/HP) | Total Participant Incentive | Equipment Type | Assumed Base Case* | Manufacturer | Model # | New System Total Motor (HP) | Existing System Total Motor (HP) | Unit participant Incentive ($/HP) | Total Participant Incentive | Equipment Type | Assumed Base Case* | Manufacturer | Model # | New System Total Motor (HP) | Existing System Total Motor (HP) | Unit participant Incentive ($/HP) | Total Participant Incentive | Equipment Type | Assumed Base Case* | Manufacturer | Model # | New System Total Motor (HP) | Existing System Total Motor (HP) | Unit participant Incentive ($/HP) | Total Participant Incentive | Equipment Type | Assumed Base Case* | Manufacturer | Model # | New System Total Motor (HP) | Existing System Total Motor (HP) | Unit participant Incentive ($/HP) | Total Participant Incentive | Equipment Type | Assumed Base Case* | Manufacturer | Model # | New System Total Motor (HP) | Existing System Total Motor (HP) | Unit participant Incentive ($/HP) | Total Participant Incentive | Equipment Type | Assumed Base Case* | Manufacturer | Model # | New System Total Motor (HP) | Existing System Total Motor (HP) | Unit participant Incentive ($/HP) | Total Participant Incentive | Equipment Type | Assumed Base Case* | Manufacturer | Model # | New System Total Motor (HP) | Existing System Total Motor (HP) | Unit participant Incentive ($/HP) | Total Participant Incentive | Equipment Type | Assumed Base Case* | Manufacturer | Model # | New System Total Motor (HP) | Existing System Total Motor (HP) | Unit participant Incentive ($/HP) | Total Participant Incentive | Equipment Type | Assumed Base Case* | Manufacturer | Model # | New System Total Motor (HP) | Existing System Total Motor (HP) | Unit participant Incentive ($/HP) | Total Participant Incentive | Equipment Type | Assumed Base Case* | Manufacturer | Model # | New System Total Motor (HP) | Existing System Total Motor (HP) | Unit participant Incentive ($/HP) | Total Participant Incentive | Equipment Type | Assumed Base Case* | Manufacturer | Model # | New System Total Motor (HP) | Existing System Total Motor (HP) | Unit participant Incentive ($/HP) | Total Participant Incentive | Equipment Type | Assumed Base Case* | Manufacturer | Model # | New System Total Motor (HP) | Existing System Total Motor (HP) | Unit participant Incentive ($/HP) | Total Participant Incentive | Equipment Type | Assumed Base Case* | Manufacturer | Model # | New System Total Motor (HP) | Existing System Total Motor (HP) | Unit participant Incentive ($/HP) | Total Participant Incentive | Equipment Type | Assumed Base Case* | Manufacturer | Model # | New System Total Motor (HP) | Existing System Total Motor (HP) | Unit participant Incentive ($/HP) | Total Participant Incentive | Equipment Type | Assumed Base Case* | Manufacturer | Model # | New System Total Motor (HP) | Existing System Total Motor (HP) | Unit participant Incentive ($/HP) | Total Participant Incentive | Equipment Type | Assumed Base Case* | Manufacturer | Model # | New System Total Motor (HP) | Existing System Total Motor (HP) | Unit participant Incentive ($/HP) | Total Participant Incentive | Equipment Type | Assumed Base Case* | Manufacturer | Model # | New System Total Motor (HP) | Existing System Total Motor (HP) | Unit participant Incentive ($/HP) | Total Participant Incentive | Equipment Type | Assumed Base Case* | Manufacturer | Model # | New System Total Motor (HP) | Existing System Total Motor (HP) | Unit participant Incentive ($/HP) | Total Participant Incentive | Equipment Type | Assumed Base Case* | Manufacturer | Model # | New System Total Motor (HP) | Existing System Total Motor (HP) | Unit participant Incentive ($/HP) | Total Participant Incentive | Equipment Type | Assumed Base Case* | Manufacturer | Model # | New System Total Motor (HP) | Existing System Total Motor (HP) | Unit participant Incentive ($/HP) | Total Participant Incentive | Equipment Type | Assumed Base Case* | Manufacturer | Model # | New System Total Motor (HP) | Existing System Total Motor (HP) | Unit participant Incentive ($/HP) | Total Participant Incentive | Equipment Type | Assumed Base Case* | Manufacturer | Model # | New System Total Motor (HP) | Existing System Total Motor (HP) | Unit participant Incentive ($/HP) | Total Participant Incentive | Equipment Type | Assumed Base Case* | Manufacturer | Model # | New System Total Motor (HP) | Existing System Total Motor (HP) | Unit participant Incentive ($/HP) | Total Participant Incentive | Equipment Type | Assumed Base Case* | Manufacturer | Model # | New System Total Motor (HP) | Existing System Total Motor (HP) | Unit participant Incentive ($/HP) | Total Participant Incentive | Equipment Type | Assumed Base Case* | Manufacturer | Model # | New System Total Motor (HP) | Existing System Total Motor (HP) | Unit participant Incentive ($/HP) | Total Participant Incentive | Equipment Type | Assumed Base Case* | Manufacturer | Model # | New System Total Motor (HP) | Existing System Total Motor (HP) | Unit participant Incentive ($/HP) | Total Participant Incentive | Equipment Type | Assumed Base Case* | Manufacturer | Model # | New System Total Motor (HP) | Existing System Total Motor (HP) | Unit participant Incentive ($/HP) | Total Participant Incentive | Equipment Type | Assumed Base Case* | Manufacturer | Model # | New System Total Motor (HP) | Existing System Total Motor (HP) | Unit participant Incentive ($/HP) | Total Participant Incentive | Equipment Type | Assumed Base Case* | Manufacturer | Model # | New System Total Motor (HP) | Existing System Total Motor (HP) | Unit participant Incentive ($/HP) | Total Participant Incentive | Equipment Type | Assumed Base Case* | Manufacturer | Model # | New System Total Motor (HP) | Existing System Total Motor (HP) | Unit participant Incentive ($/HP) | Total Participant Incentive | Equipment Type | Assumed Base Case* | Manufacturer | Model # | New System Total Motor (HP) | Existing System Total Motor (HP) | Unit participant Incentive ($/HP) | Total Participant Incentive | Equipment Type | Assumed Base Case* | Manufacturer | Model # | New System Total Motor (HP) | Existing System Total Motor (HP) | Unit participant Incentive ($/HP) | Total Participant Incentive | Equipment Type | Assumed Base Case* | Manufacturer | Model # | New System Total Motor (HP) | Existing System Total Motor (HP) | Unit participant Incentive ($/HP) | Total Participant Incentive | Equipment Type | Assumed Base Case* | Manufacturer | Model # | New System Total Motor (HP) | Existing System Total Motor (HP) | Unit participant Incentive ($/HP) | Total Participant Incentive | Equipment Type | Assumed Base Case* | Manufacturer | Model # | New System Total Motor (HP) | Existing System Total Motor (HP) | Unit participant Incentive ($/HP) | Total Participant Incentive | Equipment Type | Assumed Base Case* | Manufacturer | Model # | New System Total Motor (HP) | Existing System Total Motor (HP) | Unit participant Incentive ($/HP) | Total Participant Incentive | Equipment Type | Assumed Base Case* | Manufacturer | Model # | New System Total Motor (HP) | Existing System Total Motor (HP) | Unit participant Incentive ($/HP) | Total Participant Incentive | Equipment Type | Assumed Base Case* | Manufacturer | Model # | New System Total Motor (HP) | Existing System Total Motor (HP) | Unit participant Incentive ($/HP) | Total Participant Incentive | Equipment Type | Assumed Base Case* | Manufacturer | Model # | New System Total Motor (HP) | Existing System Total Motor (HP) | Unit participant Incentive ($/HP) | Total Participant Incentive | Equipment Type | Assumed Base Case* | Manufacturer | Model # | New System Total Motor (HP) | Existing System Total Motor (HP) | Unit participant Incentive ($/HP) | Total Participant Incentive | Equipment Type | Assumed Base Case* | Manufacturer | Model # | New System Total Motor (HP) | Existing System Total Motor (HP) | Unit participant Incentive ($/HP) | Total Participant Incentive | Equipment Type | Assumed Base Case* | Manufacturer | Model # | New System Total Motor (HP) | Existing System Total Motor (HP) | Unit participant Incentive ($/HP) | Total Participant Incentive | Equipment Type | Assumed Base Case* | Manufacturer | Model # | New System Total Motor (HP) | Existing System Total Motor (HP) | Unit participant Incentive ($/HP) | Total Participant Incentive | Equipment Type | Assumed Base Case* | Manufacturer | Model # | New System Total Motor (HP) | Existing System Total Motor (HP) | Unit participant Incentive ($/HP) | Total Participant Incentive | Equipment Type | Assumed Base Case* | Manufacturer | Model # | New System Total Motor (HP) | Existing System Total Motor (HP) | Unit participant Incentive ($/HP) | Total Participant Incentive | Equipment Type | Assumed Base Case* | Manufacturer | Model # | New System Total Motor (HP) | Existing System Total Motor (HP) | Unit participant Incentive ($/HP) | Total Participant Incentive | Equipment Type | Assumed Base Case* | Manufacturer | Model # | New System Total Motor (HP) | Existing System Total Motor (HP) | Unit participant Incentive ($/HP) | Total Participant Incentive | Equipment Type | Assumed Base Case* | Manufacturer | Model # | New System Total Motor (HP) | Existing System Total Motor (HP) | Unit participant Incentive ($/HP) | Total Participant Incentive | Equipment Type | Assumed Base Case* | Manufacturer | Model # | New System Total Motor (HP) | Existing System Total Motor (HP) | Unit participant Incentive ($/HP) | Total Participant Incentive | Equipment Type | Assumed Base Case* | Manufacturer | Model # | New System Total Motor (HP) | Existing System Total Motor (HP) | Unit participant Incentive ($/HP) | Total Participant Incentive | Equipment Type | Assumed Base Case* | Manufacturer | Model # | New System Total Motor (HP) | Existing System Total Motor (HP) | Unit participant Incentive ($/HP) | Total Participant Incentive | Equipment Type | Assumed Base Case* | Manufacturer | Model # | New System Total Motor (HP) | Existing System Total Motor (HP) | Unit participant Incentive ($/HP) | Total Participant Incentive | Equipment Type | Assumed Base Case* | Manufacturer | Model # | New System Total Motor (HP) | Existing System Total Motor (HP) | Unit participant Incentive ($/HP) | Total Participant Incentive | Equipment Type | Assumed Base Case* | Manufacturer | Model # | New System Total Motor (HP) | Existing System Total Motor (HP) | Unit participant Incentive ($/HP) | Total Participant Incentive | Equipment Type | Assumed Base Case* | Manufacturer | Model # | New System Total Motor (HP) | Existing System Total Motor (HP) | Unit participant Incentive ($/HP) | Total Participant Incentive | Equipment Type | Assumed Base Case* | Manufacturer | Model # | New System Total Motor (HP) | Existing System Total Motor (HP) | Unit participant Incentive ($/HP) | Total Participant Incentive | Equipment Type | Assumed Base Case* | Manufacturer | Model # | New System Total Motor (HP) | Existing System Total Motor (HP) | Unit participant Incentive ($/HP) | Total Participant Incentive | Equipment Type | Assumed Base Case* | Manufacturer | Model # | New System Total Motor (HP) | Existing System Total Motor (HP) | Unit participant Incentive ($/HP) | Total Participant Incentive | Equipment Type | Assumed Base Case* | Manufacturer | Model # | New System Total Motor (HP) | Existing System Total Motor (HP) | Unit participant Incentive ($/HP) | Total Participant Incentive | Equipment Type | Assumed Base Case* | Manufacturer | Model # | New System Total Motor (HP) | Existing System Total Motor (HP) | Unit participant Incentive ($/HP) | Total Participant Incentive | Equipment Type | Assumed Base Case* | Manufacturer | Model # | New System Total Motor (HP) | Existing System Total Motor (HP) | Unit participant Incentive ($/HP) | Total Participant Incentive | Equipment Type | Assumed Base Case* | Manufacturer | Model # | New System Total Motor (HP) | Existing System Total Motor (HP) | Unit participant Incentive ($/HP) | Total Participant Incentive | Equipment Type | Assumed Base Case* | Manufacturer | Model # | New System Total Motor (HP) | Existing System Total Motor (HP) | Unit participant Incentive ($/HP) | Total Participant Incentive | Equipment Type | Assumed Base Case* | Manufacturer | Model # | New System Total Motor (HP) | Existing System Total Motor (HP) | Unit participant Incentive ($/HP) | Total Participant Incentive | Equipment Type | Assumed Base Case* | Manufacturer | Model # | New System Total Motor (HP) | Existing System Total Motor (HP) | Unit participant Incentive ($/HP) | Total Participant Incentive | Equipment Type | Assumed Base Case* | Manufacturer | Model # | New System Total Motor (HP) | Existing System Total Motor (HP) | Unit participant Incentive ($/HP) | Total Participant Incentive | Equipment Type | Assumed Base Case* | Manufacturer | Model # | New System Total Motor (HP) | Existing System Total Motor (HP) | Unit participant Incentive ($/HP) | Total Participant Incentive | Equipment Type | Assumed Base Case* | Manufacturer | Model # | New System Total Motor (HP) | Existing System Total Motor (HP) | Unit participant Incentive ($/HP) | Total Participant Incentive | Equipment Type | Assumed Base Case* | Manufacturer | Model # | New System Total Motor (HP) | Existing System Total Motor (HP) | Unit participant Incentive ($/HP) | Total Participant Incentive | Equipment Type | Assumed Base Case* | Manufacturer | Model # | New System Total Motor (HP) | Existing System Total Motor (HP) | Unit participant Incentive ($/HP) | Total Participant Incentive | Equipment Type | Assumed Base Case* | Manufacturer | Model # | New System Total Motor (HP) | Existing System Total Motor (HP) | Unit participant Incentive ($/HP) | Total Participant Incentive | Equipment Type | Assumed Base Case* | Manufacturer | Model # | New System Total Motor (HP) | Existing System Total Motor (HP) | Unit participant Incentive ($/HP) | Total Participant Incentive | Equipment Type | Assumed Base Case* | Manufacturer | Model # | New System Total Motor (HP) | Existing System Total Motor (HP) | Unit participant Incentive ($/HP) | Total Participant Incentive | Equipment Type | Assumed Base Case* | Manufacturer | Model # | New System Total Motor (HP) | Existing System Total Motor (HP) | Unit participant Incentive ($/HP) | Total Participant Incentive | Equipment Type | Assumed Base Case* | Manufacturer | Model # | New System Total Motor (HP) | Existing System Total Motor (HP) | Unit participant Incentive ($/HP) | Total Participant Incentive | Equipment Type | Assumed Base Case* | Manufacturer | Model # | New System Total Motor (HP) | Existing System Total Motor (HP) | Unit participant Incentive ($/HP) | Total Participant Incentive | Equipment Type | Assumed Base Case* | Manufacturer | Model # | New System Total Motor (HP) | Existing System Total Motor (HP) | Unit participant Incentive ($/HP) | Total Participant Incentive | Equipment Type | Assumed Base Case* | Manufacturer | Model # | New System Total Motor (HP) | Existing System Total Motor (HP) | Unit participant Incentive ($/HP) | Total Participant Incentive | Equipment Type | Assumed Base Case* | Manufacturer | Model # | New System Total Motor (HP) | Existing System Total Motor (HP) | Unit participant Incentive ($/HP) | Total Participant Incentive | Equipment Type | Assumed Base Case* | Manufacturer | Model # | New System Total Motor (HP) | Existing System Total Motor (HP) | Unit participant Incentive ($/HP) | Total Participant Incentive | Equipment Type | Assumed Base Case* | Manufacturer | Model # | New System Total Motor (HP) | Existing System Total Motor (HP) | Unit participant Incentive ($/HP) | Total Participant Incentive | Equipment Type | Assumed Base Case* | Manufacturer | Model # | New System Total Motor (HP) | Existing System Total Motor (HP) | Unit participant Incentive ($/HP) | Total Participant Incentive | Equipment Type | Assumed Base Case* | Manufacturer | Model # | New System Total Motor (HP) | Existing System Total Motor (HP) | Unit participant Incentive ($/HP) | Total Participant Incentive | Equipment Type | Assumed Base Case* | Manufacturer | Model # | New System Total Motor (HP) | Existing System Total Motor (HP) | Unit participant Incentive ($/HP) | Total Participant Incentive | Equipment Type | Assumed Base Case* | Manufacturer | Model # | New System Total Motor (HP) | Existing System Total Motor (HP) | Unit participant Incentive ($/HP) | Total Participant Incentive | Equipment Type | Assumed Base Case* | Manufacturer | Model # | New System Total Motor (HP) | Existing System Total Motor (HP) | Unit participant Incentive ($/HP) | Total Participant Incentive | Equipment Type | Assumed Base Case* | Manufacturer | Model # | New System Total Motor (HP) | Existing System Total Motor (HP) | Unit participant Incentive ($/HP) | Total Participant Incentive | Equipment Type | Assumed Base Case* | Manufacturer | Model # | New System Total Motor (HP) | Existing System Total Motor (HP) | Unit participant Incentive ($/HP) | Total Participant Incentive | Equipment Type | Assumed Base Case* | Manufacturer | Model # | New System Total Motor (HP) | Existing System Total Motor (HP) | Unit participant Incentive ($/HP) | Total Participant Incentive | Equipment Type | Assumed Base Case* | Manufacturer | Model # | New System Total Motor (HP) | Existing System Total Motor (HP) | Unit participant Incentive ($/HP) | Total Participant Incentive | Equipment Type | Assumed Base Case* | Manufacturer | Model # | New System Total Motor (HP) | Existing System Total Motor (HP) | Unit participant Incentive ($/HP) | Total Participant Incentive | Equipment Type | Assumed Base Case* | Manufacturer | Model # | New System Total Motor (HP) | Existing System Total Motor (HP) | Unit participant Incentive ($/HP) | Total Participant Incentive | Equipment Type | Assumed Base Case* | Manufacturer | Model # | New System Total Motor (HP) | Existing System Total Motor (HP) | Unit participant Incentive ($/HP) | Total Participant Incentive | Equipment Type | Assumed Base Case* | Manufacturer | Model # | New System Total Motor (HP) | Existing System Total Motor (HP) | Unit participant Incentive ($/HP) | Total Participant Incentive | Equipment Type | Assumed Base Case* | Manufacturer | Model # | New System Total Motor (HP) | Existing System Total Motor (HP) | Unit participant Incentive ($/HP) | Total Participant Incentive | Equipment Type | Assumed Base Case* | Manufacturer | Model # | New System Total Motor (HP) | Existing System Total Motor (HP) | Unit participant Incentive ($/HP) | Total Participant Incentive | Equipment Type | Assumed Base Case* | Manufacturer | Model # | New System Total Motor (HP) | Existing System Total Motor (HP) | Unit participant Incentive ($/HP) | Total Participant Incentive | Equipment Type | Assumed Base Case* | Manufacturer | Model # | New System Total Motor (HP) | Existing System Total Motor (HP) | Unit participant Incentive ($/HP) | Total Participant Incentive | Equipment Type | Assumed Base Case* | Manufacturer | Model # | New System Total Motor (HP) | Existing System Total Motor (HP) | Unit participant Incentive ($/HP) | Total Participant Incentive | Equipment Type | Assumed Base Case* | Manufacturer | Model # | New System Total Motor (HP) | Existing System Total Motor (HP) | Unit participant Incentive ($/HP) | Total Participant Incentive | Equipment Type | Assumed Base Case* | Manufacturer | Model # | New System Total Motor (HP) | Existing System Total Motor (HP) | Unit participant Incentive ($/HP) | Total Participant Incentive | Equipment Type | Assumed Base Case* | Manufacturer | Model # | New System Total Motor (HP) | Existing System Total Motor (HP) | Unit participant Incentive ($/HP) | Total Participant Incentive | Equipment Type | Assumed Base Case* | Manufacturer | Model # | New System Total Motor (HP) | Existing System Total Motor (HP) | Unit participant Incentive ($/HP) | Total Participant Incentive | Equipment Type | Assumed Base Case* | Manufacturer | Model # | New System Total Motor (HP) | Existing System Total Motor (HP) | Unit participant Incentive ($/HP) | Total Participant Incentive | Equipment Type | Assumed Base Case* | Manufacturer | Model # | New System Total Motor (HP) | Existing System Total Motor (HP) | Unit participant Incentive ($/HP) | Total Participant Incentive | Equipment Type | Assumed Base Case* | Manufacturer | Model # | New System Total Motor (HP) | Existing System Total Motor (HP) | Unit participant Incentive ($/HP) | Total Participant Incentive | Equipment Type | Assumed Base Case* | Manufacturer | Model # | New System Total Motor (HP) | Existing System Total Motor (HP) | Unit participant Incentive ($/HP) | Total Participant Incentive | Equipment Type | Assumed Base Case* | Manufacturer | Model # | New System Total Motor (HP) | Existing System Total Motor (HP) | Unit participant Incentive ($/HP) | Total Participant Incentive | Equipment Type | Assumed Base Case* | Manufacturer | Model # | New System Total Motor (HP) | Existing System Total Motor (HP) | Unit participant Incentive ($/HP) | Total Participant Incentive | Equipment Type | Assumed Base Case* | Manufacturer | Model # | New System Total Motor (HP) | Existing System Total Motor (HP) | Unit participant Incentive ($/HP) | Total Participant Incentive | Equipment Type | Assumed Base Case* | Manufacturer | Model # | New System Total Motor (HP) | Existing System Total Motor (HP) | Unit participant Incentive ($/HP) | Total Participant Incentive | Equipment Type | Assumed Base Case* | Manufacturer | Model # | New System Total Motor (HP) | Existing System Total Motor (HP) | Unit participant Incentive ($/HP) | Total Participant Incentive | Equipment Type | Assumed Base Case* | Manufacturer | Model # | New System Total Motor (HP) | Existing System Total Motor (HP) | Unit participant Incentive ($/HP) | Total Participant Incentive | Equipment Type | Assumed Base Case* | Manufacturer | Model # | New System Total Motor (HP) | Existing System Total Motor (HP) | Unit participant Incentive ($/HP) | Total Participant Incentive | Equipment Type | Assumed Base Case* | Manufacturer | Model # | New System Total Motor (HP) | Existing System Total Motor (HP) | Unit participant Incentive ($/HP) | Total Participant Incentive | Equipment Type | Assumed Base Case* | Manufacturer | Model # | New System Total Motor (HP) | Existing System Total Motor (HP) | Unit participant Incentive ($/HP) | Total Participant Incentive | Equipment Type | Assumed Base Case* | Manufacturer | Model # | New System Total Motor (HP) | Existing System Total Motor (HP) | Unit participant Incentive ($/HP) | Total Participant Incentive | Equipment Type | Assumed Base Case* | Manufacturer | Model # | New System Total Motor (HP) | Existing System Total Motor (HP) | Unit participant Incentive ($/HP) | Total Participant Incentive | Equipment Type | Assumed Base Case* | Manufacturer | Model # | New System Total Motor (HP) | Existing System Total Motor (HP) | Unit participant Incentive ($/HP) | Total Participant Incentive | Equipment Type | Assumed Base Case* | Manufacturer | Model # | New System Total Motor (HP) | Existing System Total Motor (HP) | Unit participant Incentive ($/HP) | Total Participant Incentive | Equipment Type | Assumed Base Case* | Manufacturer | Model # | New System Total Motor (HP) | Existing System Total Motor (HP) | Unit participant Incentive ($/HP) | Total Participant Incentive | Equipment Type | Assumed Base Case* | Manufacturer | Model # | New System Total Motor (HP) | Existing System Total Motor (HP) | Unit participant Incentive ($/HP) | Total Participant Incentive | Equipment Type | Assumed Base Case* | Manufacturer | Model # | New System Total Motor (HP) | Existing System Total Motor (HP) | Unit participant Incentive ($/HP) | Total Participant Incentive | Equipment Type | Assumed Base Case* | Manufacturer | Model # | New System Total Motor (HP) | Existing System Total Motor (HP) | Unit participant Incentive ($/HP) | Total Participant Incentive | Equipment Type | Assumed Base Case* | Manufacturer | Model # | New System Total Motor (HP) | Existing System Total Motor (HP) | Unit participant Incentive ($/HP) | Total Participant Incentive | Equipment Type | Assumed Base Case* | Manufacturer | Model # | New System Total Motor (HP) | Existing System Total Motor (HP) | Unit participant Incentive ($/HP) | Total Participant Incentive | Equipment Type | Assumed Base Case* | Manufacturer | Model # | New System Total Motor (HP) | Existing System Total Motor (HP) | Unit participant Incentive ($/HP) | Total Participant Incentive | Equipment Type | Assumed Base Case* | Manufacturer | Model # | New System Total Motor (HP) | Existing System Total Motor (HP) | Unit participant Incentive ($/HP) | Total Participant Incentive | Equipment Type | Assumed Base Case* | Manufacturer | Model # | New System Total Motor (HP) | Existing System Total Motor (HP) | Unit participant Incentive ($/HP) | Total Participant Incentive | Equipment Type | Assumed Base Case* | Manufacturer | Model # | New System Total Motor (HP) | Existing System Total Motor (HP) | Unit participant Incentive ($/HP) | Total Participant Incentive | Equipment Type | Assumed Base Case* | Manufacturer | Model # | New System Total Motor (HP) | Existing System Total Motor (HP) | Unit participant Incentive ($/HP) | Total Participant Incentive | Equipment Type | Assumed Base Case* | Manufacturer | Model # | New System Total Motor (HP) | Existing System Total Motor (HP) | Unit participant Incentive ($/HP) | Total Participant Incentive | Equipment Type | Assumed Base Case* | Manufacturer | Model # | New System Total Motor (HP) | Existing System Total Motor (HP) | Unit participant Incentive ($/HP) | Total Participant Incentive | Equipment Type | Assumed Base Case* | Manufacturer | Model # | New System Total Motor (HP) | Existing System Total Motor (HP) | Unit participant Incentive ($/HP) | Total Participant Incentive | Equipment Type | Assumed Base Case* | Manufacturer | Model # | New System Total Motor (HP) | Existing System Total Motor (HP) | Unit participant Incentive ($/HP) | Total Participant Incentive | Equipment Type | Assumed Base Case* | Manufacturer | Model # | New System Total Motor (HP) | Existing System Total Motor (HP) | Unit participant Incentive ($/HP) | Total Participant Incentive | Equipment Type | Assumed Base Case* | Manufacturer | Model # | New System Total Motor (HP) | Existing System Total Motor (HP) | Unit participant Incentive ($/HP) | Total Participant Incentive | Equipment Type | Assumed Base Case* | Manufacturer | Model # | New System Total Motor (HP) | Existing System Total Motor (HP) | Unit participant Incentive ($/HP) | Total Participant Incentive | Equipment Type | Assumed Base Case* | Manufacturer | Model # | New System Total Motor (HP) | Existing System Total Motor (HP) | Unit participant Incentive ($/HP) | Total Participant Incentive | Equipment Type | Assumed Base Case* | Manufacturer | Model # | New System Total Motor (HP) | Existing System Total Motor (HP) | Unit participant Incentive ($/HP) | Total Participant Incentive | Equipment Type | Assumed Base Case* | Manufacturer | Model # | New System Total Motor (HP) | Existing System Total Motor (HP) | Unit participant Incentive ($/HP) | Total Participant Incentive | Equipment Type | Assumed Base Case* | Manufacturer | Model # | New System Total Motor (HP) | Existing System Total Motor (HP) | Unit participant Incentive ($/HP) | Total Participant Incentive | Equipment Type | Assumed Base Case* | Manufacturer | Model # | New System Total Motor (HP) | Existing System Total Motor (HP) | Unit participant Incentive ($/HP) | Total Participant Incentive | Equipment Type | Assumed Base Case* | Manufacturer | Model # | New System Total Motor (HP) | Existing System Total Motor (HP) | Unit participant Incentive ($/HP) | Total Participant Incentive | Equipment Type | Assumed Base Case* | Manufacturer | Model # | New System Total Motor (HP) | Existing System Total Motor (HP) | Unit participant Incentive ($/HP) | Total Participant Incentive | Equipment Type | Assumed Base Case* | Manufacturer | Model # | New System Total Motor (HP) | Existing System Total Motor (HP) | Unit participant Incentive ($/HP) | Total Participant Incentive | Equipment Type | Assumed Base Case* | Manufacturer | Model # | New System Total Motor (HP) | Existing System Total Motor (HP) | Unit participant Incentive ($/HP) | Total Participant Incentive | Equipment Type | Assumed Base Case* | Manufacturer | Model # | New System Total Motor (HP) | Existing System Total Motor (HP) | Unit participant Incentive ($/HP) | Total Participant Incentive | Equipment Type | Assumed Base Case* | Manufacturer | Model # | New System Total Motor (HP) | Existing System Total Motor (HP) | Unit participant Incentive ($/HP) | Total Participant Incentive | Equipment Type | Assumed Base Case* | Manufacturer | Model # | New System Total Motor (HP) | Existing System Total Motor (HP) | Unit participant Incentive ($/HP) | Total Participant Incentive | Equipment Type | Assumed Base Case* | Manufacturer | Model # | New System Total Motor (HP) | Existing System Total Motor (HP) | Unit participant Incentive ($/HP) | Total Participant Incentive | Equipment Type | Assumed Base Case* | Manufacturer | Model # | New System Total Motor (HP) | Existing System Total Motor (HP) | Unit participant Incentive ($/HP) | Total Participant Incentive | Equipment Type | Assumed Base Case* | Manufacturer | Model # | New System Total Motor (HP) | Existing System Total Motor (HP) | Unit participant Incentive ($/HP) | Total Participant Incentive | Equipment Type | Assumed Base Case* | Manufacturer | Model # | New System Total Motor (HP) | Existing System Total Motor (HP) | Unit participant Incentive ($/HP) | Total Participant Incentive | Equipment Type | Assumed Base Case* | Manufacturer | Model # | New System Total Motor (HP) | Existing System Total Motor (HP) | Unit participant Incentive ($/HP) | Total Participant Incentive | Equipment Type | Assumed Base Case* | Manufacturer | Model # | New System Total Motor (HP) | Existing System Total Motor (HP) | Unit participant Incentive ($/HP) | Total Participant Incentive | Equipment Type | Assumed Base Case* | Manufacturer | Model # | New System Total Motor (HP) | Existing System Total Motor (HP) | Unit participant Incentive ($/HP) | Total Participant Incentive | Equipment Type | Assumed Base Case* | Manufacturer | Model # | New System Total Motor (HP) | Existing System Total Motor (HP) | Unit participant Incentive ($/HP) | Total Participant Incentive | Equipment Type | Assumed Base Case* | Manufacturer | Model # | New System Total Motor (HP) | Existing System Total Motor (HP) | Unit participant Incentive ($/HP) | Total Participant Incentive | Equipment Type | Assumed Base Case* | Manufacturer | Model # | New System Total Motor (HP) | Existing System Total Motor (HP) | Unit participant Incentive ($/HP) | Total Participant Incentive | Equipment Type | Assumed Base Case* | Manufacturer | Model # | New System Total Motor (HP) | Existing System Total Motor (HP) | Unit participant Incentive ($/HP) | Total Participant Incentive | Equipment Type | Assumed Base Case* | Manufacturer | Model # | New System Total Motor (HP) | Existing System Total Motor (HP) | Unit participant Incentive ($/HP) | Total Participant Incentive | Equipment Type | Assumed Base Case* | Manufacturer | Model # | New System Total Motor (HP) | Existing System Total Motor (HP) | Unit participant Incentive ($/HP) | Total Participant Incentive | Equipment Type | Assumed Base Case* | Manufacturer | Model # | New System Total Motor (HP) | Existing System Total Motor (HP) | Unit participant Incentive ($/HP) | Total Participant Incentive | Equipment Type | Assumed Base Case* | Manufacturer | Model # | New System Total Motor (HP) | Existing System Total Motor (HP) | Unit participant Incentive ($/HP) | Total Participant Incentive | Equipment Type | Assumed Base Case* | Manufacturer | Model # | New System Total Motor (HP) | Existing System Total Motor (HP) | Unit participant Incentive ($/HP) | Total Participant Incentive | Equipment Type | Assumed Base Case* | Manufacturer | Model # | New System Total Motor (HP) | Existing System Total Motor (HP) | Unit participant Incentive ($/HP) | Total Participant Incentive | Equipment Type | Assumed Base Case* | Manufacturer | Model # | New System Total Motor (HP) | Existing System Total Motor (HP) | Unit participant Incentive ($/HP) | Total Participant Incentive | Equipment Type | Assumed Base Case* | Manufacturer | Model # | New System Total Motor (HP) | Existing System Total Motor (HP) | Unit participant Incentive ($/HP) | Total Participant Incentive | Equipment Type | Assumed Base Case* | Manufacturer | Model # | New System Total Motor (HP) | Existing System Total Motor (HP) | Unit participant Incentive ($/HP) | Total Participant Incentive | Equipment Type | Assumed Base Case* | Manufacturer | Model # | New System Total Motor (HP) | Existing System Total Motor (HP) | Unit participant Incentive ($/HP) | Total Participant Incentive | Equipment Type | Assumed Base Case* | Manufacturer | Model # | New System Total Motor (HP) | Existing System Total Motor (HP) | Unit participant Incentive ($/HP) | Total Participant Incentive | Equipment Type | Assumed Base Case* | Manufacturer | Model # | New System Total Motor (HP) | Existing System Total Motor (HP) | Unit participant Incentive ($/HP) | Total Participant Incentive | Equipment Type | Assumed Base Case* | Manufacturer | Model # | New System Total Motor (HP) | Existing System Total Motor (HP) | Unit participant Incentive ($/HP) | Total Participant Incentive | Equipment Type | Assumed Base Case* | Manufacturer | Model # | New System Total Motor (HP) | Existing System Total Motor (HP) | Unit participant Incentive ($/HP) | Total Participant Incentive | Equipment Type | Assumed Base Case* | Manufacturer | Model # | New System Total Motor (HP) | Existing System Total Motor (HP) | Unit participant Incentive ($/HP) | Total Participant Incentive | Equipment Type | Assumed Base Case* | Manufacturer | Model # | New System Total Motor (HP) | Existing System Total Motor (HP) | Unit participant Incentive ($/HP) | Total Participant Incentive | Equipment Type | Assumed Base Case* | Manufacturer | Model # | New System Total Motor (HP) | Existing System Total Motor (HP) | Unit participant Incentive ($/HP) | Total Participant Incentive | Equipment Type | Assumed Base Case* | Manufacturer | Model # | New System Total Motor (HP) | Existing System Total Motor (HP) | Unit participant Incentive ($/HP) | Total Participant Incentive | Equipment Type | Assumed Base Case* | Manufacturer | Model # | New System Total Motor (HP) | Existing System Total Motor (HP) | Unit participant Incentive ($/HP) | Total Participant Incentive | Equipment Type | Assumed Base Case* | Manufacturer | Model # | New System Total Motor (HP) | Existing System Total Motor (HP) | Unit participant Incentive ($/HP) | Total Participant Incentive | Equipment Type | Assumed Base Case* | Manufacturer | Model # | New System Total Motor (HP) | Existing System Total Motor (HP) | Unit participant Incentive ($/HP) | Total Participant Incentive | Equipment Type | Assumed Base Case* | Manufacturer | Model # | New System Total Motor (HP) | Existing System Total Motor (HP) | Unit participant Incentive ($/HP) | Total Participant Incentive | Equipment Type | Assumed Base Case* | Manufacturer | Model # | New System Total Motor (HP) | Existing System Total Motor (HP) | Unit participant Incentive ($/HP) | Total Participant Incentive | Equipment Type | Assumed Base Case* | Manufacturer | Model # | New System Total Motor (HP) | Existing System Total Motor (HP) | Unit participant Incentive ($/HP) | Total Participant Incentive | Equipment Type | Assumed Base Case* | Manufacturer | Model # | New System Total Motor (HP) | Existing System Total Motor (HP) | Unit participant Incentive ($/HP) | Total Participant Incentive | Equipment Type | Assumed Base Case* | Manufacturer | Model # | New System Total Motor (HP) | Existing System Total Motor (HP) | Unit participant Incentive ($/HP) | Total Participant Incentive | Equipment Type | Assumed Base Case* | Manufacturer | Model # | New System Total Motor (HP) | Existing System Total Motor (HP) | Unit participant Incentive ($/HP) | Total Participant Incentive | Equipment Type | Assumed Base Case* | Manufacturer | Model # | New System Total Motor (HP) | Existing System Total Motor (HP) | Unit participant Incentive ($/HP) | Total Participant Incentive | Equipment Type | Assumed Base Case* | Manufacturer | Model # | New System Total Motor (HP) | Existing System Total Motor (HP) | Unit participant Incentive ($/HP) | Total Participant Incentive | Equipment Type | Assumed Base Case* | Manufacturer | Model # | New System Total Motor (HP) | Existing System Total Motor (HP) | Unit participant Incentive ($/HP) | Total Participant Incentive | Equipment Type | Assumed Base Case* | Manufacturer | Model # | New System Total Motor (HP) | Existing System Total Motor (HP) | Unit participant Incentive ($/HP) | Total Participant Incentive | Equipment Type | Assumed Base Case* | Manufacturer | Model # | New System Total Motor (HP) | Existing System Total Motor (HP) | Unit participant Incentive ($/HP) | Total Participant Incentive | Equipment Type | Assumed Base Case* | Manufacturer | Model # | New System Total Motor (HP) | Existing System Total Motor (HP) | Unit participant Incentive ($/HP) | Total Participant Incentive | Equipment Type | Assumed Base Case* | Manufacturer | Model # | New System Total Motor (HP) | Existing System Total Motor (HP) | Unit participant Incentive ($/HP) | Total Participant Incentive | Equipment Type | Assumed Base Case* | Manufacturer | Model # | New System Total Motor (HP) | Existing System Total Motor (HP) | Unit participant Incentive ($/HP) | Total Participant Incentive | Equipment Type | Assumed Base Case* | Manufacturer | Model # | New System Total Motor (HP) | Existing System Total Motor (HP) | Unit participant Incentive ($/HP) | Total Participant Incentive | Equipment Type | Assumed Base Case* | Manufacturer | Model # | New System Total Motor (HP) | Existing System Total Motor (HP) | Unit participant Incentive ($/HP) | Total Participant Incentive | Equipment Type | Assumed Base Case* | Manufacturer | Model # | New System Total Motor (HP) | Existing System Total Motor (HP) | Unit participant Incentive ($/HP) | Total Participant Incentive | Equipment Type | Assumed Base Case* | Manufacturer | Model # | New System Total Motor (HP) | Existing System Total Motor (HP) | Unit participant Incentive ($/HP) | Total Participant Incentive | Equipment Type | Assumed Base Case* | Manufacturer | Model # | New System Total Motor (HP) | Existing System Total Motor (HP) | Unit participant Incentive ($/HP) | Total Participant Incentive | Equipment Type | Assumed Base Case* | Manufacturer | Model # | New System Total Motor (HP) | Existing System Total Motor (HP) | Unit participant Incentive ($/HP) | Total Participant Incentive | Equipment Type | Assumed Base Case* | Manufacturer | Model # | New System Total Motor (HP) | Existing System Total Motor (HP) | Unit participant Incentive ($/HP) | Total Participant Incentive | Equipment Type | Assumed Base Case* | Manufacturer | Model # | New System Total Motor (HP) | Existing System Total Motor (HP) | Unit participant Incentive ($/HP) | Total Participant Incentive | Equipment Type | Assumed Base Case* | Manufacturer | Model # | New System Total Motor (HP) | Existing System Total Motor (HP) | Unit participant Incentive ($/HP) | Total Participant Incentive | Equipment Type | Assumed Base Case* | Manufacturer | Model # | New System Total Motor (HP) | Existing System Total Motor (HP) | Unit participant Incentive ($/HP) | Total Participant Incentive | Equipment Type | Assumed Base Case* | Manufacturer | Model # | New System Total Motor (HP) | Existing System Total Motor (HP) | Unit participant Incentive ($/HP) | Total Participant Incentive | Equipment Type | Assumed Base Case* | Manufacturer | Model # | New System Total Motor (HP) | Existing System Total Motor (HP) | Unit participant Incentive ($/HP) | Total Participant Incentive | Equipment Type | Assumed Base Case* | Manufacturer | Model # | New System Total Motor (HP) | Existing System Total Motor (HP) | Unit participant Incentive ($/HP) | Total Participant Incentive | Equipment Type | Assumed Base Case* | Manufacturer | Model # | New System Total Motor (HP) | Existing System Total Motor (HP) | Unit participant Incentive ($/HP) | Total Participant Incentive | Equipment Type | Assumed Base Case* | Manufacturer | Model # | New System Total Motor (HP) | Existing System Total Motor (HP) | Unit participant Incentive ($/HP) | Total Participant Incentive | Equipment Type | Assumed Base Case* | Manufacturer | Model # | New System Total Motor (HP) | Existing System Total Motor (HP) | Unit participant Incentive ($/HP) | Total Participant Incentive | Equipment Type | Assumed Base Case* | Manufacturer | Model # | New System Total Motor (HP) | Existing System Total Motor (HP) | Unit participant Incentive ($/HP) | Total Participant Incentive | Equipment Type | Assumed Base Case* | Manufacturer | Model # | New System Total Motor (HP) | Existing System Total Motor (HP) | Unit participant Incentive ($/HP) | Total Participant Incentive | Equipment Type | Assumed Base Case* | Manufacturer | Model # | New System Total Motor (HP) | Existing System Total Motor (HP) | Unit participant Incentive ($/HP) | Total Participant Incentive | Equipment Type | Assumed Base Case* | Manufacturer | Model # | New System Total Motor (HP) | Existing System Total Motor (HP) | Unit participant Incentive ($/HP) | Total Participant Incentive | Equipment Type | Assumed Base Case* | Manufacturer | Model # | New System Total Motor (HP) | Existing System Total Motor (HP) | Unit participant Incentive ($/HP) | Total Participant Incentive | Equipment Type | Assumed Base Case* | Manufacturer | Model # | New System Total Motor (HP) | Existing System Total Motor (HP) | Unit participant Incentive ($/HP) | Total Participant Incentive | Equipment Type | Assumed Base Case* | Manufacturer | Model # | New System Total Motor (HP) | Existing System Total Motor (HP) | Unit participant Incentive ($/HP) | Total Participant Incentive | Equipment Type | Assumed Base Case* | Manufacturer | Model # | New System Total Motor (HP) | Existing System Total Motor (HP) | Unit participant Incentive ($/HP) | Total Participant Incentive | Equipment Type | Assumed Base Case* | Manufacturer | Model # | New System Total Motor (HP) | Existing System Total Motor (HP) | Unit participant Incentive ($/HP) | Total Participant Incentive | Equipment Type | Assumed Base Case* | Manufacturer | Model # | New System Total Motor (HP) | Existing System Total Motor (HP) | Unit participant Incentive ($/HP) | Total Participant Incentive | Equipment Type | Assumed Base Case* | Manufacturer | Model # | New System Total Motor (HP) | Existing System Total Motor (HP) | Unit participant Incentive ($/HP) | Total Participant Incentive | Equipment Type | Assumed Base Case* | Manufacturer | Model # | New System Total Motor (HP) | Existing System Total Motor (HP) | Unit participant Incentive ($/HP) | Total Participant Incentive | Equipment Type | Assumed Base Case* | Manufacturer | Model # | New System Total Motor (HP) | Existing System Total Motor (HP) | Unit participant Incentive ($/HP) | Total Participant Incentive | Equipment Type | Assumed Base Case* | Manufacturer | Model # | New System Total Motor (HP) | Existing System Total Motor (HP) | Unit participant Incentive ($/HP) | Total Participant Incentive | Equipment Type | Assumed Base Case* | Manufacturer | Model # | New System Total Motor (HP) | Existing System Total Motor (HP) | Unit participant Incentive ($/HP) | Total Participant Incentive | Equipment Type | Assumed Base Case* | Manufacturer | Model # | New System Total Motor (HP) | Existing System Total Motor (HP) | Unit participant Incentive ($/HP) | Total Participant Incentive | Equipment Type | Assumed Base Case* | Manufacturer | Model # | New System Total Motor (HP) | Existing System Total Motor (HP) | Unit participant Incentive ($/HP) | Total Participant Incentive | Equipment Type | Assumed Base Case* | Manufacturer | Model # | New System Total Motor (HP) | Existing System Total Motor (HP) | Unit participant Incentive ($/HP) | Total Participant Incentive | Equipment Type | Assumed Base Case* | Manufacturer | Model # | New System Total Motor (HP) | Existing System Total Motor (HP) | Unit participant Incentive ($/HP) | Total Participant Incentive | Equipment Type | Assumed Base Case* | Manufacturer | Model # | New System Total Motor (HP) | Existing System Total Motor (HP) | Unit participant Incentive ($/HP) | Total Participant Incentive | Equipment Type | Assumed Base Case* | Manufacturer | Model # | New System Total Motor (HP) | Existing System Total Motor (HP) | Unit participant Incentive ($/HP) | Total Participant Incentive | Equipment Type | Assumed Base Case* | Manufacturer | Model # | New System Total Motor (HP) | Existing System Total Motor (HP) | Unit participant Incentive ($/HP) | Total Participant Incentive | Equipment Type | Assumed Base Case* | Manufacturer | Model # | New System Total Motor (HP) | Existing System Total Motor (HP) | Unit participant Incentive ($/HP) | Total Participant Incentive | Equipment Type | Assumed Base Case* | Manufacturer | Model # | New System Total Motor (HP) | Existing System Total Motor (HP) | Unit participant Incentive ($/HP) | Total Participant Incentive | Equipment Type | Assumed Base Case* | Manufacturer | Model # | New System Total Motor (HP) | Existing System Total Motor (HP) | Unit participant Incentive ($/HP) | Total Participant Incentive | Equipment Type | Assumed Base Case* | Manufacturer | Model # | New System Total Motor (HP) | Existing System Total Motor (HP) | Unit participant Incentive ($/HP) | Total Participant Incentive | Equipment Type | Assumed Base Case* | Manufacturer | Model # | New System Total Motor (HP) | Existing System Total Motor (HP) | Unit participant Incentive ($/HP) | Total Participant Incentive | Equipment Type | Assumed Base Case* | Manufacturer | Model # | New System Total Motor (HP) | Existing System Total Motor (HP) | Unit participant Incentive ($/HP) | Total Participant Incentive | Equipment Type | Assumed Base Case* | Manufacturer | Model # | New System Total Motor (HP) | Existing System Total Motor (HP) | Unit participant Incentive ($/HP) | Total Participant Incentive | Equipment Type | Assumed Base Case* | Manufacturer | Model # | New System Total Motor (HP) | Existing System Total Motor (HP) | Unit participant Incentive ($/HP) | Total Participant Incentive | Equipment Type | Assumed Base Case* | Manufacturer | Model # | New System Total Motor (HP) | Existing System Total Motor (HP) | Unit participant Incentive ($/HP) | Total Participant Incentive | Equipment Type | Assumed Base Case* | Manufacturer | Model # | New System Total Motor (HP) | Existing System Total Motor (HP) | Unit participant Incentive ($/HP) | Total Participant Incentive | Equipment Type | Assumed Base Case* | Manufacturer | Model # | New System Total Motor (HP) | Existing System Total Motor (HP) | Unit participant Incentive ($/HP) | Total Participant Incentive | Equipment Type | Assumed Base Case* | Manufacturer | Model # | New System Total Motor (HP) | Existing System Total Motor (HP) | Unit participant Incentive ($/HP) | Total Participant Incentive | Equipment Type | Assumed Base Case* | Manufacturer | Model # | New System Total Motor (HP) | Existing System Total Motor (HP) | Unit participant Incentive ($/HP) | Total Participant Incentive | Equipment Type | Assumed Base Case* | Manufacturer | Model # | New System Total Motor (HP) | Existing System Total Motor (HP) | Unit participant Incentive ($/HP) | Total Participant Incentive | Equipment Type | Assumed Base Case* | Manufacturer | Model # | New System Total Motor (HP) | Existing System Total Motor (HP) | Unit participant Incentive ($/HP) | Total Participant Incentive | Equipment Type | Assumed Base Case* | Manufacturer | Model # | New System Total Motor (HP) | Existing System Total Motor (HP) | Unit participant Incentive ($/HP) | Total Participant Incentive | Equipment Type | Assumed Base Case* | Manufacturer | Model # | New System Total Motor (HP) | Existing System Total Motor (HP) | Unit participant Incentive ($/HP) | Total Participant Incentive | Equipment Type | Assumed Base Case* | Manufacturer | Model # | New System Total Motor (HP) | Existing System Total Motor (HP) | Unit participant Incentive ($/HP) | Total Participant Incentive | Equipment Type | Assumed Base Case* | Manufacturer | Model # | New System Total Motor (HP) | Existing System Total Motor (HP) | Unit participant Incentive ($/HP) | Total Participant Incentive | Equipment Type | Assumed Base Case* | Manufacturer | Model # | New System Total Motor (HP) | Existing System Total Motor (HP) | Unit participant Incentive ($/HP) | Total Participant Incentive | Equipment Type | Assumed Base Case* | Manufacturer | Model # | New System Total Motor (HP) | Existing System Total Motor (HP) | Unit participant Incentive ($/HP) | Total Participant Incentive | Equipment Type | Assumed Base Case* | Manufacturer | Model # | New System Total Motor (HP) | Existing System Total Motor (HP) | Unit participant Incentive ($/HP) | Total Participant Incentive | Equipment Type | Assumed Base Case* | Manufacturer | Model # | New System Total Motor (HP) | Existing System Total Motor (HP) | Unit participant Incentive ($/HP) | Total Participant Incentive | Equipment Type | Assumed Base Case* | Manufacturer | Model # | New System Total Motor (HP) | Existing System Total Motor (HP) | Unit participant Incentive ($/HP) | Total Participant Incentive | Equipment Type | Assumed Base Case* | Manufacturer | Model # | New System Total Motor (HP) | Existing System Total Motor (HP) | Unit participant Incentive ($/HP) | Total Participant Incentive | Equipment Type | Assumed Base Case* | Manufacturer | Model # | New System Total Motor (HP) | Existing System Total Motor (HP) | Unit participant Incentive ($/HP) | Total Participant Incentive | Equipment Type | Assumed Base Case* | Manufacturer | Model # | New System Total Motor (HP) | Existing System Total Motor (HP) | Unit participant Incentive ($/HP) | Total Participant Incentive | Equipment Type | Assumed Base Case* | Manufacturer | Model # | New System Total Motor (HP) | Existing System Total Motor (HP) | Unit participant Incentive ($/HP) | Total Participant Incentive | Equipment Type | Assumed Base Case* | Manufacturer | Model # | New System Total Motor (HP) | Existing System Total Motor (HP) | Unit participant Incentive ($/HP) | Total Participant Incentive | Equipment Type | Assumed Base Case* | Manufacturer | Model # | New System Total Motor (HP) | Existing System Total Motor (HP) | Unit participant Incentive ($/HP) | Total Participant Incentive | Equipment Type | Assumed Base Case* | Manufacturer | Model # | New System Total Motor (HP) | Existing System Total Motor (HP) | Unit participant Incentive ($/HP) | Total Participant Incentive | Equipment Type | Assumed Base Case* | Manufacturer | Model # | New System Total Motor (HP) | Existing System Total Motor (HP) | Unit participant Incentive ($/HP) | Total Participant Incentive | Equipment Type | Assumed Base Case* | Manufacturer | Model # | New System Total Motor (HP) | Existing System Total Motor (HP) | Unit participant Incentive ($/HP) | Total Participant Incentive | Equipment Type | Assumed Base Case* | Manufacturer | Model # | New System Total Motor (HP) | Existing System Total Motor (HP) | Unit participant Incentive ($/HP) | Total Participant Incentive | Equipment Type | Assumed Base Case* | Manufacturer | Model # | New System Total Motor (HP) | Existing System Total Motor (HP) | Unit participant Incentive ($/HP) | Total Participant Incentive | Equipment Type | Assumed Base Case* | Manufacturer | Model # | New System Total Motor (HP) | Existing System Total Motor (HP) | Unit participant Incentive ($/HP) | Total Participant Incentive | Equipment Type | Assumed Base Case* | Manufacturer | Model # | New System Total Motor (HP) | Existing System Total Motor (HP) | Unit participant Incentive ($/HP) | Total Participant Incentive | Equipment Type | Assumed Base Case* | Manufacturer | Model # | New System Total Motor (HP) | Existing System Total Motor (HP) | Unit participant Incentive ($/HP) | Total Participant Incentive | Equipment Type | Assumed Base Case* | Manufacturer | Model # | New System Total Motor (HP) | Existing System Total Motor (HP) | Unit participant Incentive ($/HP) | Total Participant Incentive | Equipment Type | Assumed Base Case* | Manufacturer | Model # | New System Total Motor (HP) | Existing System Total Motor (HP) | Unit participant Incentive ($/HP) | Total Participant Incentive | Equipment Type | Assumed Base Case* | Manufacturer | Model # | New System Total Motor (HP) | Existing System Total Motor (HP) | Unit participant Incentive ($/HP) | Total Participant Incentive | Equipment Type | Assumed Base Case* | Manufacturer | Model # | New System Total Motor (HP) | Existing System Total Motor (HP) | Unit participant Incentive ($/HP) | Total Participant Incentive | Equipment Type | Assumed Base Case* | Manufacturer | Model # | New System Total Motor (HP) | Existing System Total Motor (HP) | Unit participant Incentive ($/HP) | Total Participant Incentive | Equipment Type | Assumed Base Case* | Manufacturer | Model # | New System Total Motor (HP) | Existing System Total Motor (HP) | Unit participant Incentive ($/HP) | Total Participant Incentive | Equipment Type | Assumed Base Case* | Manufacturer | Model # | New System Total Motor (HP) | Existing System Total Motor (HP) | Unit participant Incentive ($/HP) | Total Participant Incentive | Equipment Type | Assumed Base Case* | Manufacturer | Model # | New System Total Motor (HP) | Existing System Total Motor (HP) | Unit participant Incentive ($/HP) | Total Participant Incentive | Equipment Type | Assumed Base Case* | Manufacturer | Model # | New System Total Motor (HP) | Existing System Total Motor (HP) | Unit participant Incentive ($/HP) | Total Participant Incentive | Equipment Type | Assumed Base Case* | Manufacturer | Model # | New System Total Motor (HP) | Existing System Total Motor (HP) | Unit participant Incentive ($/HP) | Total Participant Incentive | Equipment Type | Assumed Base Case* | Manufacturer | Model # | New System Total Motor (HP) | Existing System Total Motor (HP) | Unit participant Incentive ($/HP) | Total Participant Incentive | Equipment Type | Assumed Base Case* | Manufacturer | Model # | New System Total Motor (HP) | Existing System Total Motor (HP) | Unit participant Incentive ($/HP) | Total Participant Incentive | Equipment Type | Assumed Base Case* | Manufacturer | Model # | New System Total Motor (HP) | Existing System Total Motor (HP) | Unit participant Incentive ($/HP) | Total Participant Incentive | Equipment Type | Assumed Base Case* | Manufacturer | Model # | New System Total Motor (HP) | Existing System Total Motor (HP) | Unit participant Incentive ($/HP) | Total Participant Incentive | Equipment Type | Assumed Base Case* | Manufacturer | Model # | New System Total Motor (HP) | Existing System Total Motor (HP) | Unit participant Incentive ($/HP) | Total Participant Incentive | Equipment Type | Assumed Base Case* | Manufacturer | Model # | New System Total Motor (HP) | Existing System Total Motor (HP) | Unit participant Incentive ($/HP) | Total Participant Incentive | Equipment Type | Assumed Base Case* | Manufacturer | Model # | New System Total Motor (HP) | Existing System Total Motor (HP) | Unit participant Incentive ($/HP) | Total Participant Incentive | Equipment Type | Assumed Base Case* | Manufacturer | Model # | New System Total Motor (HP) | Existing System Total Motor (HP) | Unit participant Incentive ($/HP) | Total Participant Incentive | Equipment Type | Assumed Base Case* | Manufacturer | Model # | New System Total Motor (HP) | Existing System Total Motor (HP) | Unit participant Incentive ($/HP) | Total Participant Incentive | Equipment Type | Assumed Base Case* | Manufacturer | Model # | New System Total Motor (HP) | Existing System Total Motor (HP) | Unit participant Incentive ($/HP) | Total Participant Incentive | Equipment Type | Assumed Base Case* | Manufacturer | Model # | New System Total Motor (HP) | Existing System Total Motor (HP) | Unit participant Incentive ($/HP) | Total Participant Incentive | Equipment Type | Assumed Base Case* | Manufacturer | Model # | New System Total Motor (HP) | Existing System Total Motor (HP) | Unit participant Incentive ($/HP) | Total Participant Incentive | Equipment Type | Assumed Base Case* | Manufacturer | Model # | New System Total Motor (HP) | Existing System Total Motor (HP) | Unit participant Incentive ($/HP) | Total Participant Incentive | Equipment Type | Assumed Base Case* | Manufacturer | Model # | New System Total Motor (HP) | Existing System Total Motor (HP) | Unit participant Incentive ($/HP) | Total Participant Incentive | Equipment Type | Assumed Base Case* | Manufacturer | Model # | New System Total Motor (HP) | Existing System Total Motor (HP) | Unit participant Incentive ($/HP) | Total Participant Incentive | Equipment Type | Assumed Base Case* | Manufacturer | Model # | New System Total Motor (HP) | Existing System Total Motor (HP) | Unit participant Incentive ($/HP) | Total Participant Incentive | Equipment Type | Assumed Base Case* | Manufacturer | Model # | New System Total Motor (HP) | Existing System Total Motor (HP) | Unit participant Incentive ($/HP) | Total Participant Incentive | Equipment Type | Assumed Base Case* | Manufacturer | Model # | New System Total Motor (HP) | Existing System Total Motor (HP) | Unit participant Incentive ($/HP) | Total Participant Incentive | Equipment Type | Assumed Base Case* | Manufacturer | Model # | New System Total Motor (HP) | Existing System Total Motor (HP) | Unit participant Incentive ($/HP) | Total Participant Incentive | Equipment Type | Assumed Base Case* | Manufacturer | Model # | New System Total Motor (HP) | Existing System Total Motor (HP) | Unit participant Incentive ($/HP) | Total Participant Incentive | Equipment Type | Assumed Base Case* | Manufacturer | Model # | New System Total Motor (HP) | Existing System Total Motor (HP) | Unit participant Incentive ($/HP) | Total Participant Incentive | Equipment Type | Assumed Base Case* | Manufacturer | Model # | New System Total Motor (HP) | Existing System Total Motor (HP) | Unit participant Incentive ($/HP) | Total Participant Incentive | Equipment Type | Assumed Base Case* | Manufacturer | Model # | New System Total Motor (HP) | Existing System Total Motor (HP) | Unit participant Incentive ($/HP) | Total Participant Incentive | Equipment Type | Assumed Base Case* | Manufacturer | Model # | New System Total Motor (HP) | Existing System Total Motor (HP) | Unit participant Incentive ($/HP) | Total Participant Incentive | Equipment Type | Assumed Base Case* | Manufacturer | Model # | New System Total Motor (HP) | Existing System Total Motor (HP) | Unit participant Incentive ($/HP) | Total Participant Incentive | Equipment Type | Assumed Base Case* | Manufacturer | Model # | New System Total Motor (HP) | Existing System Total Motor (HP) | Unit participant Incentive ($/HP) | Total Participant Incentive | Equipment Type | Assumed Base Case* | Manufacturer | Model # | New System Total Motor (HP) | Existing System Total Motor (HP) | Unit participant Incentive ($/HP) | Total Participant Incentive | Equipment Type | Assumed Base Case* | Manufacturer | Model # | New System Total Motor (HP) | Existing System Total Motor (HP) | Unit participant Incentive ($/HP) | Total Participant Incentive | Equipment Type | Assumed Base Case* | Manufacturer | Model # | New System Total Motor (HP) | Existing System Total Motor (HP) | Unit participant Incentive ($/HP) | Total Participant Incentive | Equipment Type | Assumed Base Case* | Manufacturer | Model # | New System Total Motor (HP) | Existing System Total Motor (HP) | Unit participant Incentive ($/HP) | Total Participant Incentive | Equipment Type | Assumed Base Case* | Manufacturer | Model # | New System Total Motor (HP) | Existing System Total Motor (HP) | Unit participant Incentive ($/HP) | Total Participant Incentive | Equipment Type | Assumed Base Case* | Manufacturer | Model # | New System Total Motor (HP) | Existing System Total Motor (HP) | Unit participant Incentive ($/HP) | Total Participant Incentive | Equipment Type | Assumed Base Case* | Manufacturer | Model # | New System Total Motor (HP) | Existing System Total Motor (HP) | Unit participant Incentive ($/HP) | Total Participant Incentive | Equipment Type | Assumed Base Case* | Manufacturer | Model # | New System Total Motor (HP) | Existing System Total Motor (HP) | Unit participant Incentive ($/HP) | Total Participant Incentive | Equipment Type | Assumed Base Case* | Manufacturer | Model # | New System Total Motor (HP) | Existing System Total Motor (HP) | Unit participant Incentive ($/HP) | Total Participant Incentive | Equipment Type | Assumed Base Case* | Manufacturer | Model # | New System Total Motor (HP) | Existing System Total Motor (HP) | Unit participant Incentive ($/HP) | Total Participant Incentive | Equipment Type | Assumed Base Case* | Manufacturer | Model # | New System Total Motor (HP) | Existing System Total Motor (HP) | Unit participant Incentive ($/HP) | Total Participant Incentive | Equipment Type | Assumed Base Case* | Manufacturer | Model # | New System Total Motor (HP) | Existing System Total Motor (HP) | Unit participant Incentive ($/HP) | Total Participant Incentive | Equipment Type | Assumed Base Case* | Manufacturer | Model # | New System Total Motor (HP) | Existing System Total Motor (HP) | Unit participant Incentive ($/HP) | Total Participant Incentive | Equipment Type | Assumed Base Case* | Manufacturer | Model # | New System Total Motor (HP) | Existing System Total Motor (HP) | Unit participant Incentive ($/HP) | Total Participant Incentive | Equipment Type | Assumed Base Case* | Manufacturer | Model # | New System Total Motor (HP) | Existing System Total Motor (HP) | Unit participant Incentive ($/HP) | Total Participant Incentive | Equipment Type | Assumed Base Case* | Manufacturer | Model # | New System Total Motor (HP) | Existing System Total Motor (HP) | Unit participant Incentive ($/HP) | Total Participant Incentive | Equipment Type | Assumed Base Case* | Manufacturer | Model # | New System Total Motor (HP) | Existing System Total Motor (HP) | Unit participant Incentive ($/HP) | Total Participant Incentive | Equipment Type | Assumed Base Case* | Manufacturer | Model # | New System Total Motor (HP) | Existing System Total Motor (HP) | Unit participant Incentive ($/HP) | Total Participant Incentive | Equipment Type | Assumed Base Case* | Manufacturer | Model # | New System Total Motor (HP) | Existing System Total Motor (HP) | Unit participant Incentive ($/HP) | Total Participant Incentive | Equipment Type | Assumed Base Case* | Manufacturer | Model # | New System Total Motor (HP) | Existing System Total Motor (HP) | Unit participant Incentive ($/HP) | Total Participant Incentive | Equipment Type | Assumed Base Case* | Manufacturer | Model # | New System Total Motor (HP) | Existing System Total Motor (HP) | Unit participant Incentive ($/HP) | Total Participant Incentive | Equipment Type | Assumed Base Case* | Manufacturer | Model # | New System Total Motor (HP) | Existing System Total Motor (HP) | Unit participant Incentive ($/HP) | Total Participant Incentive | Equipment Type | Assumed Base Case* | Manufacturer | Model # | New System Total Motor (HP) | Existing System Total Motor (HP) | Unit participant Incentive ($/HP) | Total Participant Incentive | Equipment Type | Assumed Base Case* | Manufacturer | Model # | New System Total Motor (HP) | Existing System Total Motor (HP) | Unit participant Incentive ($/HP) | Total Participant Incentive | Equipment Type | Assumed Base Case* | Manufacturer | Model # | New System Total Motor (HP) | Existing System Total Motor (HP) | Unit participant Incentive ($/HP) | Total Participant Incentive | Equipment Type | Assumed Base Case* | Manufacturer | Model # | New System Total Motor (HP) | Existing System Total Motor (HP) | Unit participant Incentive ($/HP) | Total Participant Incentive | Equipment Type | Assumed Base Case* | Manufacturer | Model # | New System Total Motor (HP) | Existing System Total Motor (HP) | Unit participant Incentive ($/HP) | Total Participant Incentive | Equipment Type | Assumed Base Case* | Manufacturer | Model # | New System Total Motor (HP) | Existing System Total Motor (HP) | Unit participant Incentive ($/HP) | Total Participant Incentive | Equipment Type | Assumed Base Case* | Manufacturer | Model # | New System Total Motor (HP) | Existing System Total Motor (HP) | Unit participant Incentive ($/HP) | Total Participant Incentive | Equipment Type | Assumed Base Case* | Manufacturer | Model # | New System Total Motor (HP) | Existing System Total Motor (HP) | Unit participant Incentive ($/HP) | Total Participant Incentive | Equipment Type | Assumed Base Case* | Manufacturer | Model # | New System Total Motor (HP) | Existing System Total Motor (HP) | Unit participant Incentive ($/HP) | Total Participant Incentive | Equipment Type | Assumed Base Case* | Manufacturer | Model # | New System Total Motor (HP) | Existing System Total Motor (HP) | Unit participant Incentive ($/HP) | Total Participant Incentive | Equipment Type | Assumed Base Case* | Manufacturer | Model # | New System Total Motor (HP) | Existing System Total Motor (HP) | Unit participant Incentive ($/HP) | Total Participant Incentive | Equipment Type | Assumed Base Case* | Manufacturer | Model # | New System Total Motor (HP) | Existing System Total Motor (HP) | Unit participant Incentive ($/HP) | Total Participant Incentive | Equipment Type | Assumed Base Case* | Manufacturer | Model # | New System Total Motor (HP) | Existing System Total Motor (HP) | Unit participant Incentive ($/HP) | Total Participant Incentive | Equipment Type | Assumed Base Case* | Manufacturer | Model # | New System Total Motor (HP) | Existing System Total Motor (HP) | Unit participant Incentive ($/HP) | Total Participant Incentive | Equipment Type | Assumed Base Case* | Manufacturer | Model # | New System Total Motor (HP) | Existing System Total Motor (HP) | Unit participant Incentive ($/HP) | Total Participant Incentive | Equipment Type | Assumed Base Case* | Manufacturer | Model # | New System Total Motor (HP) | Existing System Total Motor (HP) | Unit participant Incentive ($/HP) | Total Participant Incentive | Equipment Type | Assumed Base Case* | Manufacturer | Model # | New System Total Motor (HP) | Existing System Total Motor (HP) | Unit participant Incentive ($/HP) | Total Participant Incentive | Equipment Type | Assumed Base Case* | Manufacturer | Model # | New System Total Motor (HP) | Existing System Total Motor (HP) | Unit participant Incentive ($/HP) | Total Participant Incentive | Equipment Type | Assumed Base Case* | Manufacturer | Model # | New System Total Motor (HP) | Existing System Total Motor (HP) | Unit participant Incentive ($/HP) | Total Participant Incentive | Equipment Type | Assumed Base Case* | Manufacturer | Model # | New System Total Motor (HP) | Existing System Total Motor (HP) | Unit participant Incentive ($/HP) | Total Participant Incentive | Equipment Type | Assumed Base Case* | Manufacturer | Model # | New System Total Motor (HP) | Existing System Total Motor (HP) | Unit participant Incentive ($/HP) | Total Participant Incentive | Equipment Type | Assumed Base Case* | Manufacturer | Model # | New System Total Motor (HP) | Existing System Total Motor (HP) | Unit participant Incentive ($/HP) | Total Participant Incentive | Equipment Type | Assumed Base Case* | Manufacturer | Model # | New System Total Motor (HP) | Existing System Total Motor (HP) | Unit participant Incentive ($/HP) | Total Participant Incentive | Equipment Type | Assumed Base Case* | Manufacturer | Model # | New System Total Motor (HP) | Existing System Total Motor (HP) | Unit participant Incentive ($/HP) | Total Participant Incentive | Equipment Type | Assumed Base Case* | Manufacturer | Model # | New System Total Motor (HP) | Existing System Total Motor (HP) | Unit participant Incentive ($/HP) | Total Participant Incentive | Equipment Type | Assumed Base Case* | Manufacturer | Model # | New System Total Motor (HP) | Existing System Total Motor (HP) | Unit participant Incentive ($/HP) | Total Participant Incentive | Equipment Type | Assumed Base Case* | Manufacturer | Model # | New System Total Motor (HP) | Existing System Total Motor (HP) | Unit participant Incentive ($/HP) | Total Participant Incentive | Equipment Type | Assumed Base Case* | Manufacturer | Model # | New System Total Motor (HP) | Existing System Total Motor (HP) | Unit participant Incentive ($/HP) | Total Participant Incentive | Equipment Type | Assumed Base Case* | Manufacturer | Model # | New System Total Motor (HP) | Existing System Total Motor (HP) | Unit participant Incentive ($/HP) | Total Participant Incentive | Equipment Type | Assumed Base Case* | Manufacturer | Model # | New System Total Motor (HP) | Existing System Total Motor (HP) | Unit participant Incentive ($/HP) | Total Participant Incentive | Equipment Type | Assumed Base Case* | Manufacturer | Model # | New System Total Motor (HP) | Existing System Total Motor (HP) | Unit participant Incentive ($/HP) | Total Participant Incentive | Equipment Type | Assumed Base Case* | Manufacturer | Model # | New System Total Motor (HP) | Existing System Total Motor (HP) | Unit participant Incentive ($/HP) | Total Participant Incentive | Equipment Type | Assumed Base Case* | Manufacturer | Model # | New System Total Motor (HP) | Existing System Total Motor (HP) | Unit participant Incentive ($/HP) | Total Participant Incentive | Equipment Type | Assumed Base Case* | Manufacturer | Model # | New System Total Motor (HP) | Existing System Total Motor (HP) | Unit participant Incentive ($/HP) | Total Participant Incentive | Equipment Type | Assumed Base Case* | Manufacturer | Model # | New System Total Motor (HP) | Existing System Total Motor (HP) | Unit participant Incentive ($/HP) | Total Participant Incentive | Equipment Type | Assumed Base Case* | Manufacturer | Model # | New System Total Motor (HP) | Existing System Total Motor (HP) | Unit participant Incentive ($/HP) | Total Participant Incentive | Equipment Type | Assumed Base Case* | Manufacturer | Model # | New System Total Motor (HP) | Existing System Total Motor (HP) | Unit participant Incentive ($/HP) | Total Participant Incentive | Equipment Type | Assumed Base Case* | Manufacturer | Model # | New System Total Motor (HP) | Existing System Total Motor (HP) | Unit participant Incentive ($/HP) | Total Participant Incentive | Equipment Type | Assumed Base Case* | Manufacturer | Model # | New System Total Motor (HP) | Existing System Total Motor (HP) | Unit participant Incentive ($/HP) | Total Participant Incentive | Equipment Type | Assumed Base Case* | Manufacturer | Model # | New System Total Motor (HP) | Existing System Total Motor (HP) | Unit participant Incentive ($/HP) | Total Participant Incentive | Equipment Type | Assumed Base Case* | Manufacturer | Model # | New System Total Motor (HP) | Existing System Total Motor (HP) | Unit participant Incentive ($/HP) | Total Participant Incentive | Equipment Type | Assumed Base Case* | Manufacturer | Model # | New System Total Motor (HP) | Existing System Total Motor (HP) | Unit participant Incentive ($/HP) | Total Participant Incentive | Equipment Type | Assumed Base Case* | Manufacturer | Model # | New System Total Motor (HP) | Existing System Total Motor (HP) | Unit participant Incentive ($/HP) | Total Participant Incentive | Equipment Type | Assumed Base Case* | Manufacturer | Model # | New System Total Motor (HP) | Existing System Total Motor (HP) | Unit participant Incentive ($/HP) | Total Participant Incentive | Equipment Type | Assumed Base Case* | Manufacturer | Model # | New System Total Motor (HP) | Existing System Total Motor (HP) | Unit participant Incentive ($/HP) | Total Participant Incentive | Equipment Type | Assumed Base Case* | Manufacturer | Model # | New System Total Motor (HP) | Existing System Total Motor (HP) | Unit participant Incentive ($/HP) | Total Participant Incentive | Equipment Type | Assumed Base Case* | Manufacturer | Model # | New System Total Motor (HP) | Existing System Total Motor (HP) | Unit participant Incentive ($/HP) | Total Participant Incentive | Equipment Type | Assumed Base Case* | Manufacturer | Model # | New System Total Motor (HP) | Existing System Total Motor (HP) | Unit participant Incentive ($/HP) | Total Participant Incentive | Equipment Type | Assumed Base Case* | Manufacturer | Model # | New System Total Motor (HP) | Existing System Total Motor (HP) | Unit participant Incentive ($/HP) | Total Participant Incentive | Equipment Type | Assumed Base Case* | Manufacturer | Model # | New System Total Motor (HP) | Existing System Total Motor (HP) | Unit participant Incentive ($/HP) | Total Participant Incentive | Equipment Type | Assumed Base Case* | Manufacturer | Model # | New System Total Motor (HP) | Existing System Total Motor (HP) | Unit participant Incentive ($/HP) | Total Participant Incentive | Equipment Type | Assumed Base Case* | Manufacturer | Model # | New System Total Motor (HP) | Existing System Total Motor (HP) | Unit participant Incentive ($/HP) | Total Participant Incentive | Equipment Type | Assumed Base Case* | Manufacturer | Model # | New System Total Motor (HP) | Existing System Total Motor (HP) | Unit participant Incentive ($/HP) | Total Participant Incentive | Equipment Type | Assumed Base Case* | Manufacturer | Model # | New System Total Motor (HP) | Existing System Total Motor (HP) | Unit participant Incentive ($/HP) | Total Participant Incentive | Equipment Type | Assumed Base Case* | Manufacturer | Model # | New System Total Motor (HP) | Existing System Total Motor (HP) | Unit participant Incentive ($/HP) | Total Participant Incentive | Equipment Type | Assumed Base Case* | Manufacturer | Model # | New System Total Motor (HP) | Existing System Total Motor (HP) | Unit participant Incentive ($/HP) | Total Participant Incentive | Equipment Type | Assumed Base Case* | Manufacturer | Model # | New System Total Motor (HP) | Existing System Total Motor (HP) | Unit participant Incentive ($/HP) | Total Participant Incentive | Equipment Type | Assumed Base Case* | Manufacturer | Model # | New System Total Motor (HP) | Existing System Total Motor (HP) | Unit participant Incentive ($/HP) | Total Participant Incentive | Equipment Type | Assumed Base Case* | Manufacturer | Model # | New System Total Motor (HP) | Existing System Total Motor (HP) | Unit participant Incentive ($/HP) | Total Participant Incentive | Equipment Type | Assumed Base Case* | Manufacturer | Model # | New System Total Motor (HP) | Existing System Total Motor (HP) | Unit participant Incentive ($/HP) | Total Participant Incentive | Equipment Type | Assumed Base Case* | Manufacturer | Model # | New System Total Motor (HP) | Existing System Total Motor (HP) | Unit participant Incentive ($/HP) | Total Participant Incentive | Equipment Type | Assumed Base Case* | Manufacturer | Model # | New System Total Motor (HP) | Existing System Total Motor (HP) | Unit participant Incentive ($/HP) | Total Participant Incentive | Equipment Type | Assumed Base Case* | Manufacturer | Model # | New System Total Motor (HP) | Existing System Total Motor (HP) | Unit participant Incentive ($/HP) | Total Participant Incentive | Equipment Type | Assumed Base Case* | Manufacturer | Model # | New System Total Motor (HP) | Existing System Total Motor (HP) | Unit participant Incentive ($/HP) | Total Participant Incentive | Equipment Type | Assumed Base Case* | Manufacturer | Model # | New System Total Motor (HP) | Existing System Total Motor (HP) | Unit participant Incentive ($/HP) | Total Participant Incentive | Equipment Type | Assumed Base Case* | Manufacturer | Model # | New System Total Motor (HP) | Existing System Total Motor (HP) | Unit participant Incentive ($/HP) | Total Participant Incentive | Equipment Type | Assumed Base Case* | Manufacturer | Model # | New System Total Motor (HP) | Existing System Total Motor (HP) | Unit participant Incentive ($/HP) | Total Participant Incentive | Equipment Type | Assumed Base Case* | Manufacturer | Model # | New System Total Motor (HP) | Existing System Total Motor (HP) | Unit participant Incentive ($/HP) | Total Participant Incentive | Equipment Type | Assumed Base Case* | Manufacturer | Model # | New System Total Motor (HP) | Existing System Total Motor (HP) | Unit participant Incentive ($/HP) | Total Participant Incentive | Equipment Type | Assumed Base Case* | Manufacturer | Model # | New System Total Motor (HP) | Existing System Total Motor (HP) | Unit participant Incentive ($/HP) | Total Participant Incentive | Equipment Type | Assumed Base Case* | Manufacturer | Model # | New System Total Motor (HP) | Existing System Total Motor (HP) | Unit participant Incentive ($/HP) | Total Participant Incentive | Equipment Type | Assumed Base Case* | Manufacturer | Model # | New System Total Motor (HP) | Existing System Total Motor (HP) | Unit participant Incentive ($/HP) | Total Participant Incentive | Equipment Type | Assumed Base Case* | Manufacturer | Model # | New System Total Motor (HP) | Existing System Total Motor (HP) | Unit participant Incentive ($/HP) | Total Participant Incentive | Equipment Type | Assumed Base Case* | Manufacturer | Model # | New System Total Motor (HP) | Existing System Total Motor (HP) | Unit participant Incentive ($/HP) | Total Participant Incentive | Equipment Type | Assumed Base Case* | Manufacturer | Model # | New System Total Motor (HP) | Existing System Total Motor (HP) | Unit participant Incentive ($/HP) | Total Participant Incentive | Equipment Type | Assumed Base Case* | Manufacturer | Model # | New System Total Motor (HP) | Existing System Total Motor (HP) | Unit participant Incentive ($/HP) | Total Participant Incentive | Equipment Type | Assumed Base Case* | Manufacturer | Model # | New System Total Motor (HP) | Existing System Total Motor (HP) | Unit participant Incentive ($/HP) | Total Participant Incentive | Equipment Type | Assumed Base Case* | Manufacturer | Model # | New System Total Motor (HP) | Existing System Total Motor (HP) | Unit participant Incentive ($/HP) | Total Participant Incentive | Equipment Type | Assumed Base Case* | Manufacturer | Model # | New System Total Motor (HP) | Existing System Total Motor (HP) | Unit participant Incentive ($/HP) | Total Participant Incentive | Equipment Type | Assumed Base Case* | Manufacturer | Model # | New System Total Motor (HP) | Existing System Total Motor (HP) | Unit participant Incentive ($/HP) | Total Participant Incentive | Equipment Type | Assumed Base Case* | Manufacturer | Model # | New System Total Motor (HP) | Existing System Total Motor (HP) | Unit participant Incentive ($/HP) | Total Participant Incentive | Equipment Type | Assumed Base Case* | Manufacturer | Model # | New System Total Motor (HP) | Existing System Total Motor (HP) | Unit participant Incentive ($/HP) | Total Participant Incentive | Equipment Type | Assumed Base Case* | Manufacturer | Model # | New System Total Motor (HP) | Existing System Total Motor (HP) | Unit participant Incentive ($/HP) | Total Participant Incentive | Equipment Type | Assumed Base Case* | Manufacturer | Model # | New System Total Motor (HP) | Existing System Total Motor (HP) | Unit participant Incentive ($/HP) | Total Participant Incentive | Equipment Type | Assumed Base Case* | Manufacturer | Model # | New System Total Motor (HP) | Existing System Total Motor (HP) | Unit participant Incentive ($/HP) | Total Participant Incentive | Equipment Type | Assumed Base Case* | Manufacturer | Model # | New System Total Motor (HP) | Existing System Total Motor (HP) | Unit participant Incentive ($/HP) | Total Participant Incentive | Equipment Type | Assumed Base Case* | Manufacturer | Model # | New System Total Motor (HP) | Existing System Total Motor (HP) | Unit participant Incentive ($/HP) | Total Participant Incentive | Equipment Type | Assumed Base Case* | Manufacturer | Model # | New System Total Motor (HP) | Existing System Total Motor (HP) | Unit participant Incentive ($/HP) | Total Participant Incentive | Equipment Type | Assumed Base Case* | Manufacturer | Model # | New System Total Motor (HP) | Existing System Total Motor (HP) | Unit participant Incentive ($/HP) | Total Participant Incentive | Equipment Type | Assumed Base Case* | Manufacturer | Model # | New System Total Motor (HP) | Existing System Total Motor (HP) | Unit participant Incentive ($/HP) | Total Participant Incentive | Equipment Type | Assumed Base Case* | Manufacturer | Model # | New System Total Motor (HP) | Existing System Total Motor (HP) | Unit participant Incentive ($/HP) | Total Participant Incentive | Equipment Type | Assumed Base Case* | Manufacturer | Model # | New System Total Motor (HP) | Existing System Total Motor (HP) | Unit participant Incentive ($/HP) | Total Participant Incentive | Equipment Type | Assumed Base Case* | Manufacturer | Model # | New System Total Motor (HP) | Existing System Total Motor (HP) | Unit participant Incentive ($/HP) | Total Participant Incentive | Equipment Type | Assumed Base Case* | Manufacturer | Model # | New System Total Motor (HP) | Existing System Total Motor (HP) | Unit participant Incentive ($/HP) | Total Participant Incentive | Equipment Type | Assumed Base Case* | Manufacturer | Model # | New System Total Motor (HP) | Existing System Total Motor (HP) | Unit participant Incentive ($/HP) | Total Participant Incentive | Equipment Type | Assumed Base Case* | Manufacturer | Model # | New System Total Motor (HP) | Existing System Total Motor (HP) | Unit participant Incentive ($/HP) | Total Participant Incentive | Equipment Type | Assumed Base Case* | Manufacturer | Model # | New System Total Motor (HP) | Existing System Total Motor (HP) | Unit participant Incentive ($/HP) | Total Participant Incentive | Equipment Type | Assumed Base Case* | Manufacturer | Model # | New System Total Motor (HP) | Existing System Total Motor (HP) | Unit participant Incentive ($/HP) | Total Participant Incentive | Equipment Type | Assumed Base Case* | Manufacturer | Model # | New System Total Motor (HP) | Existing System Total Motor (HP) | Unit participant Incentive ($/HP) | Total Participant Incentive | Equipment Type | Assumed Base Case* | Manufacturer | Model # | New System Total Motor (HP) | Existing System Total Motor (HP) | Unit participant Incentive ($/HP) | Total Participant Incentive | Equipment Type | Assumed Base Case* | Manufacturer | Model # | New System Total Motor (HP) | Existing System Total Motor (HP) | Unit participant Incentive ($/HP) | Total Participant Incentive | Equipment Type | Assumed Base Case* | Manufacturer | Model # | New System Total Motor (HP) | Existing System Total Motor (HP) | Unit participant Incentive ($/HP) | Total Participant Incentive | Equipment Type | Assumed Base Case* | Manufacturer | Model # | New System Total Motor (HP) | Existing System Total Motor (HP) | Unit participant Incentive ($/HP) | Total Participant Incentive | Equipment Type | Assumed Base Case* | Manufacturer | Model # | New System Total Motor (HP) | Existing System Total Motor (HP) | Unit participant Incentive ($/HP) | Total Participant Incentive | Equipment Type | Assumed Base Case* | Manufacturer | Model # | New System Total Motor (HP) | Existing System Total Motor (HP) | Unit participant Incentive ($/HP) | Total Participant Incentive | Equipment Type | Assumed Base Case* | Manufacturer | Model # | New System Total Motor (HP) | Existing System Total Motor (HP) | Unit participant Incentive ($/HP) | Total Participant Incentive | Equipment Type | Assumed Base Case* | Manufacturer | Model # | New System Total Motor (HP) | Existing System Total Motor (HP) | Unit participant Incentive ($/HP) | Total Participant Incentive | Equipment Type | Assumed Base Case* | Manufacturer | Model # | New System Total Motor (HP) | Existing System Total Motor (HP) | Unit participant Incentive ($/HP) | Total Participant Incentive | Equipment Type | Assumed Base Case* | Manufacturer | Model # | New System Total Motor (HP) | Existing System Total Motor (HP) | Unit participant Incentive ($/HP) | Total Participant Incentive | Equipment Type | Assumed Base Case* | Manufacturer | Model # | New System Total Motor (HP) | Existing System Total Motor (HP) | Unit participant Incentive ($/HP) | Total Participant Incentive | Equipment Type | Assumed Base Case* | Manufacturer | Model # | New System Total Motor (HP) | Existing System Total Motor (HP) | Unit participant Incentive ($/HP) | Total Participant Incentive | Equipment Type | Assumed Base Case* | Manufacturer | Model # | New System Total Motor (HP) | Existing System Total Motor (HP) | Unit participant Incentive ($/HP) | Total Participant Incentive | Equipment Type | Assumed Base Case* | Manufacturer | Model # | New System Total Motor (HP) | Existing System Total Motor (HP) | Unit participant Incentive ($/HP) | Total Participant Incentive | Equipment Type | Assumed Base Case* | Manufacturer | Model # | New System Total Motor (HP) | Existing System Total Motor (HP) | Unit participant Incentive ($/HP) | Total Participant Incentive | Equipment Type | Assumed Base Case* | Manufacturer | Model # | New System Total Motor (HP) | Existing System Total Motor (HP) | Unit participant Incentive ($/HP) | Total Participant Incentive | Equipment Type | Assumed Base Case* | Manufacturer | Model # | New System Total Motor (HP) | Existing System Total Motor (HP) | Unit participant Incentive ($/HP) | Total Participant Incentive | Equipment Type | Assumed Base Case* | Manufacturer | Model # | New System Total Motor (HP) | Existing System Total Motor (HP) | Unit participant Incentive ($/HP) | Total Participant Incentive | Equipment Type | Assumed Base Case* | Manufacturer | Model # | New System Total Motor (HP) | Existing System Total Motor (HP) | Unit participant Incentive ($/HP) | Total Participant Incentive | Equipment Type | Assumed Base Case* | Manufacturer | Model # | New System Total Motor (HP) | Existing System Total Motor (HP) | Unit participant Incentive ($/HP) | Total Participant Incentive | Equipment Type | Assumed Base Case* | Manufacturer | Model # | New System Total Motor (HP) | Existing System Total Motor (HP) | Unit participant Incentive ($/HP) | Total Participant Incentive | Equipment Type | Assumed Base Case* | Manufacturer | Model # | New System Total Motor (HP) | Existing System Total Motor (HP) | Unit participant Incentive ($/HP) | Total Participant Incentive | Equipment Type | Assumed Base Case* | Manufacturer | Model # | New System Total Motor (HP) | Existing System Total Motor (HP) | Unit participant Incentive ($/HP) | Total Participant Incentive | Equipment Type | Assumed Base Case* | Manufacturer | Model # | New System Total Motor (HP) | Existing System Total Motor (HP) | Unit participant Incentive ($/HP) | Total Participant Incentive | Equipment Type | Assumed Base Case* | Manufacturer | Model # | New System Total Motor (HP) | Existing System Total Motor (HP) | Unit participant Incentive ($/HP) | Total Participant Incentive | Equipment Type | Assumed Base Case* | Manufacturer | Model # | New System Total Motor (HP) | Existing System Total Motor (HP) | Unit participant Incentive ($/HP) | Total Participant Incentive | Equipment Type | Assumed Base Case* | Manufacturer | Model # | New System Total Motor (HP) | Existing System Total Motor (HP) | Unit participant Incentive ($/HP) | Total Participant Incentive | Equipment Type | Assumed Base Case* | Manufacturer | Model # | New System Total Motor (HP) | Existing System Total Motor (HP) | Unit participant Incentive ($/HP) | Total Participant Incentive | Equipment Type | Assumed Base Case* | Manufacturer | Model # | New System Total Motor (HP) | Existing System Total Motor (HP) | Unit participant Incentive ($/HP) | Total Participant Incentive | Equipment Type | Assumed Base Case* | Manufacturer | Model # | New System Total Motor (HP) | Existing System Total Motor (HP) | Unit participant Incentive ($/HP) | Total Participant Incentive | Equipment Type | Assumed Base Case* | Manufacturer | Model # | New System Total Motor (HP) | Existing System Total Motor (HP) | Unit participant Incentive ($/HP) | Total Participant Incentive | Equipment Type | Assumed Base Case* | Manufacturer | Model # | New System Total Motor (HP) | Existing System Total Motor (HP) | Unit participant Incentive ($/HP) | Total Participant Incentive | Equipment Type | Assumed Base Case* | Manufacturer | Model # | New System Total Motor (HP) | Existing System Total Motor (HP) | Unit participant Incentive ($/HP) | Total Participant Incentive | Equipment Type | Assumed Base Case* | Manufacturer | Model # | New System Total Motor (HP) | Existing System Total Motor (HP) | Unit participant Incentive ($/HP) | Total Participant Incentive | Equipment Type | Assumed Base Case* | Manufacturer | Model # | New System Total Motor (HP) | Existing System Total Motor (HP) | Unit participant Incentive ($/HP) | Total Participant Incentive | Equipment Type | Assumed Base Case* | Manufacturer | Model # | New System Total Motor (HP) | Existing System Total Motor (HP) | Unit participant Incentive ($/HP) | Total Participant Incentive | Equipment Type | Assumed Base Case* | Manufacturer | Model # | New System Total Motor (HP) | Existing System Total Motor (HP) | Unit participant Incentive ($/HP) | Total Participant Incentive | Equipment Type | Assumed Base Case* | Manufacturer | Model # | New System Total Motor (HP) | Existing System Total Motor (HP) | Unit participant Incentive ($/HP) | Total Participant Incentive | Equipment Type | Assumed Base Case* | Manufacturer | Model # | New System Total Motor (HP) | Existing System Total Motor (HP) | Unit participant Incentive ($/HP) | Total Participant Incentive | Equipment Type | Assumed Base Case* | Manufacturer | Model # | New System Total Motor (HP) | Existing System Total Motor (HP) | Unit participant Incentive ($/HP) | Total Participant Incentive | Equipment Type | Assumed Base Case* | Manufacturer | Model # | New System Total Motor (HP) | Existing System Total Motor (HP) | Unit participant Incentive ($/HP) | Total Participant Incentive | Equipment Type | Assumed Base Case* | Manufacturer | Model # | New System Total Motor (HP) | Existing System Total Motor (HP) | Unit participant Incentive ($/HP) | Total Participant Incentive | Equipment Type | Assumed Base Case* | Manufacturer | Model # | New System Total Motor (HP) | Existing System Total Motor (HP) | Unit participant Incentive ($/HP) | Total Participant Incentive | Equipment Type | Assumed Base Case* | Manufacturer | Model # | New System Total Motor (HP) | Existing System Total Motor (HP) | Unit participant Incentive ($/HP) | Total Participant Incentive | Equipment Type | Assumed Base Case* | Manufacturer | Model # | New System Total Motor (HP) | Existing System Total Motor (HP) | Unit participant Incentive ($/HP) | Total Participant Incentive | Equipment Type | Assumed Base Case* | Manufacturer | Model # | New System Total Motor (HP) | Existing System Total Motor (HP) | Unit participant Incentive ($/HP) | Total Participant Incentive | Equipment Type | Assumed Base Case* | Manufacturer | Model # | New System Total Motor (HP) | Existing System Total Motor (HP) | Unit participant Incentive ($/HP) | Total Participant Incentive | Equipment Type | Assumed Base Case* | Manufacturer | Model # | New System Total Motor (HP) | Existing System Total Motor (HP) | Unit participant Incentive ($/HP) | Total Participant Incentive | Equipment Type | Assumed Base Case* | Manufacturer | Model # | New System Total Motor (HP) | Existing System Total Motor (HP) | Unit participant Incentive ($/HP) | Total Participant Incentive | Equipment Type | Assumed Base Case* | Manufacturer | Model # | New System Total Motor (HP) | Existing System Total Motor (HP) | Unit participant Incentive ($/HP) | Total Participant Incentive | Equipment Type | Assumed Base Case* | Manufacturer | Model # | New System Total Motor (HP) | Existing System Total Motor (HP) | Unit participant Incentive ($/HP) | Total Participant Incentive | Equipment Type | Assumed Base Case* | Manufacturer | Model # | New System Total Motor (HP) | Existing System Total Motor (HP) | Unit participant Incentive ($/HP) | Total Participant Incentive | Equipment Type | Assumed Base Case* | Manufacturer | Model # | New System Total Motor (HP) | Existing System Total Motor (HP) | Unit participant Incentive ($/HP) | Total Participant Incentive | Equipment Type | Assumed Base Case* | Manufacturer | Model # | New System Total Motor (HP) | Existing System Total Motor (HP) | Unit participant Incentive ($/HP) | Total Participant Incentive | Equipment Type | Assumed Base Case* | Manufacturer | Model # | New System Total Motor (HP) | Existing System Total Motor (HP) | Unit participant Incentive ($/HP) | Total Participant Incentive | Equipment Type | Assumed Base Case* | Manufacturer | Model # | New System Total Motor (HP) | Existing System Total Motor (HP) | Unit participant Incentive ($/HP) | Total Participant Incentive | Equipment Type | Assumed Base Case* | Manufacturer | Model # | New System Total Motor (HP) | Existing System Total Motor (HP) | Unit participant Incentive ($/HP) | Total Participant Incentive | Equipment Type | Assumed Base Case* | Manufacturer | Model # | New System Total Motor (HP) | Existing System Total Motor (HP) | Unit participant Incentive ($/HP) | Total Participant Incentive | Equipment Type | Assumed Base Case* | Manufacturer | Model # | New System Total Motor (HP) | Existing System Total Motor (HP) | Unit participant Incentive ($/HP) | Total Participant Incentive | Equipment Type | Assumed Base Case* | Manufacturer | Model # | New System Total Motor (HP) | Existing System Total Motor (HP) | Unit participant Incentive ($/HP) | Total Participant Incentive | Equipment Type | Assumed Base Case* | Manufacturer | Model # | New System Total Motor (HP) | Existing System Total Motor (HP) | Unit participant Incentive ($/HP) | Total Participant Incentive | Equipment Type | Assumed Base Case* | Manufacturer | Model # | New System Total Motor (HP) | Existing System Total Motor (HP) | Unit participant Incentive ($/HP) | Total Participant Incentive | Equipment Type | Assumed Base Case* | Manufacturer | Model # | New System Total Motor (HP) | Existing System Total Motor (HP) | Unit participant Incentive ($/HP) | Total Participant Incentive | Equipment Type | Assumed Base Case* | Manufacturer | Model # | New System Total Motor (HP) | Existing System Total Motor (HP) | Unit participant Incentive ($/HP) | Total Participant Incentive | Equipment Type | Assumed Base Case* | Manufacturer | Model # | New System Total Motor (HP) | Existing System Total Motor (HP) | Unit participant Incentive ($/HP) | Total Participant Incentive | Equipment Type | Assumed Base Case* | Manufacturer | Model # | New System Total Motor (HP) | Existing System Total Motor (HP) | Unit participant Incentive ($/HP) | Total Participant Incentive | Equipment Type | Assumed Base Case* | Manufacturer | Model # | New System Total Motor (HP) | Existing System Total Motor (HP) | Unit participant Incentive ($/HP) | Total Participant Incentive | Equipment Type | Assumed Base Case* | Manufacturer | Model # | New System Total Motor (HP) | Existing System Total Motor (HP) | Unit participant Incentive ($/HP) | Total Participant Incentive | Equipment Type | Assumed Base Case* | Manufacturer | Model # | New System Total Motor (HP) | Existing System Total Motor (HP) | Unit participant Incentive ($/HP) | Total Participant Incentive | Equipment Type | Assumed Base Case* | Manufacturer | Model # | New System Total Motor (HP) | Existing System Total Motor (HP) | Unit participant Incentive ($/HP) | Total Participant Incentive | Equipment Type | Assumed Base Case* | Manufacturer | Model # | New System Total Motor (HP) | Existing System Total Motor (HP) | Unit participant Incentive ($/HP) | Total Participant Incentive | Equipment Type | Assumed Base Case* | Manufacturer | Model # | New System Total Motor (HP) | Existing System Total Motor (HP) | Unit participant Incentive ($/HP) | Total Participant Incentive | Equipment Type | Assumed Base Case* | Manufacturer | Model # | New System Total Motor (HP) | Existing System Total Motor (HP) | Unit participant Incentive ($/HP) | Total Participant Incentive | Equipment Type | Assumed Base Case* | Manufacturer | Model # | New System Total Motor (HP) | Existing System Total Motor (HP) | Unit participant Incentive ($/HP) | Total Participant Incentive | Equipment Type | Assumed Base Case* | Manufacturer | Model # | New System Total Motor (HP) | Existing System Total Motor (HP) | Unit participant Incentive ($/HP) | Total Participant Incentive | Equipment Type | Assumed Base Case* | Manufacturer | Model # | New System Total Motor (HP) | Existing System Total Motor (HP) | Unit participant Incentive ($/HP) | Total Participant Incentive | Equipment Type | Assumed Base Case* | Manufacturer | Model # | New System Total Motor (HP) | Existing System Total Motor (HP) | Unit participant Incentive ($/HP) | Total Participant Incentive | Equipment Type | Assumed Base Case* | Manufacturer | Model # | New System Total Motor (HP) | Existing System Total Motor (HP) | Unit participant Incentive ($/HP) | Total Participant Incentive | Equipment Type | Assumed Base Case* | Manufacturer | Model # | New System Total Motor (HP) | Existing System Total Motor (HP) | Unit participant Incentive ($/HP) | Total Participant Incentive | Equipment Type | Assumed Base Case* | Manufacturer | Model # | New System Total Motor (HP) | Existing System Total Motor (HP) | Unit participant Incentive ($/HP) | Total Participant Incentive | Equipment Type | Assumed Base Case* | Manufacturer | Model # | New System Total Motor (HP) | Existing System Total Motor (HP) | Unit participant Incentive ($/HP) | Total Participant Incentive | Equipment Type | Assumed Base Case* | Manufacturer | Model # | New System Total Motor (HP) | Existing System Total Motor (HP) | Unit participant Incentive ($/HP) | Total Participant Incentive | Equipment Type | Assumed Base Case* | Manufacturer | Model # | New System Total Motor (HP) | Existing System Total Motor (HP) | Unit participant Incentive ($/HP) | Total Participant Incentive | Equipment Type | Assumed Base Case* | Manufacturer | Model # | New System Total Motor (HP) | Existing System Total Motor (HP) | Unit participant Incentive ($/HP) | Total Participant Incentive | Equipment Type | Assumed Base Case* | Manufacturer | Model # | New System Total Motor (HP) | Existing System Total Motor (HP) | Unit participant Incentive ($/HP) | Total Participant Incentive | Equipment Type | Assumed Base Case* | Manufacturer | Model # | New System Total Motor (HP) | Existing System Total Motor (HP) | Unit participant Incentive ($/HP) | Total Participant Incentive | Equipment Type | Assumed Base Case* | Manufacturer | Model # | New System Total Motor (HP) | Existing System Total Motor (HP) | Unit participant Incentive ($/HP) | Total Participant Incentive | Equipment Type | Assumed Base Case* | Manufacturer | Model # | New System Total Motor (HP) | Existing System Total Motor (HP) | Unit participant Incentive ($/HP) | Total Participant Incentive | Equipment Type | Assumed Base Case* | Manufacturer | Model # | New System Total Motor (HP) | Existing System Total Motor (HP) | Unit participant Incentive ($/HP) | Total Participant Incentive | Equipment Type | Assumed Base Case* | Manufacturer | Model # | New System Total Motor (HP) | Existing System Total Motor (HP) | Unit participant Incentive ($/HP) | Total Participant Incentive | Equipment Type | Assumed Base Case* | Manufacturer | Model # | New System Total Motor (HP) | Existing System Total Motor (HP) | Unit participant Incentive ($/HP) | Total Participant Incentive | Equipment Type | Assumed Base Case* | Manufacturer | Model # | New System Total Motor (HP) | Existing System Total Motor (HP) | Unit participant Incentive ($/HP) | Total Participant Incentive | Equipment Type | Assumed Base Case* | Manufacturer | Model # | New System Total Motor (HP) | Existing System Total Motor (HP) | Unit participant Incentive ($/HP) | Total Participant Incentive | Equipment Type | Assumed Base Case* | Manufacturer | Model # | New System Total Motor (HP) | Existing System Total Motor (HP) | Unit participant Incentive ($/HP) | Total Participant Incentive | Equipment Type | Assumed Base Case* | Manufacturer | Model # | New System Total Motor (HP) | Existing System Total Motor (HP) | Unit participant Incentive ($/HP) | Total Participant Incentive | Equipment Type | Assumed Base Case* | Manufacturer | Model # | New System Total Motor (HP) | Existing System Total Motor (HP) | Unit participant Incentive ($/HP) | Total Participant Incentive | Equipment Type | Assumed Base Case* | Manufacturer | Model # | New System Total Motor (HP) | Existing System Total Motor (HP) | Unit participant Incentive ($/HP) | Total Participant Incentive | Equipment Type | Assumed Base Case* | Manufacturer | Model # | New System Total Motor (HP) | Existing System Total Motor (HP) | Unit participant Incentive ($/HP) | Total Participant Incentive | Equipment Type | Assumed Base Case* | Manufacturer | Model # | New System Total Motor (HP) | Existing System Total Motor (HP) | Unit participant Incentive ($/HP) | Total Participant Incentive | Equipment Type | Assumed Base Case* | Manufacturer | Model # | New System Total Motor (HP) | Existing System Total Motor (HP) | Unit participant Incentive ($/HP) | Total Participant Incentive | Equipment Type | Assumed Base Case* | Manufacturer | Model # | New System Total Motor (HP) | Existing System Total Motor (HP) | Unit participant Incentive ($/HP) | Total Participant Incentive | Equipment Type | Assumed Base Case* | Manufacturer | Model # | New System Total Motor (HP) | Existing System Total Motor (HP) | Unit participant Incentive ($/HP) | Total Participant Incentive | Equipment Type | Assumed Base Case* | Manufacturer | Model # | New System Total Motor (HP) | Existing System Total Motor (HP) | Unit participant Incentive ($/HP) | Total Participant Incentive | Equipment Type | Assumed Base Case* | Manufacturer | Model # | New System Total Motor (HP) | Existing System Total Motor (HP) | Unit participant Incentive ($/HP) | Total Participant Incentive | Equipment Type | Assumed Base Case* | Manufacturer | Model # | New System Total Motor (HP) | Existing System Total Motor (HP) | Unit participant Incentive ($/HP) | Total Participant Incentive | Equipment Type | Assumed Base Case* | Manufacturer | Model # | New System Total Motor (HP) | Existing System Total Motor (HP) | Unit participant Incentive ($/HP) | Total Participant Incentive | Equipment Type | Assumed Base Case* | Manufacturer | Model # | New System Total Motor (HP) | Existing System Total Motor (HP) | Unit participant Incentive ($/HP) | Total Participant Incentive | Equipment Type | Assumed Base Case* | Manufacturer | Model # | New System Total Motor (HP) | Existing System Total Motor (HP) | Unit participant Incentive ($/HP) | Total Participant Incentive | Equipment Type | Assumed Base Case* | Manufacturer | Model # | New System Total Motor (HP) | Existing System Total Motor (HP) | Unit participant Incentive ($/HP) | Total Participant Incentive | Equipment Type | Assumed Base Case* | Manufacturer | Model # | New System Total Motor (HP) | Existing System Total Motor (HP) | Unit participant Incentive ($/HP) | Total Participant Incentive | Equipment Type | Assumed Base Case* | Manufacturer | Model # | New System Total Motor (HP) | Existing System Total Motor (HP) | Unit participant Incentive ($/HP) | Total Participant Incentive | Equipment Type | Assumed Base Case* | Manufacturer | Model # | New System Total Motor (HP) | Existing System Total Motor (HP) | Unit participant Incentive ($/HP) | Total Participant Incentive | Equipment Type | Assumed Base Case* | Manufacturer | Model # | New System Total Motor (HP) | Existing System Total Motor (HP) | Unit participant Incentive ($/HP) | Total Participant Incentive | Equipment Type | Assumed Base Case* | Manufacturer | Model # | New System Total Motor (HP) | Existing System Total Motor (HP) | Unit participant Incentive ($/HP) | Total Participant Incentive | Equipment Type | Assumed Base Case* | Manufacturer | Model # | New System Total Motor (HP) | Existing System Total Motor (HP) | Unit participant Incentive ($/HP) | Total Participant Incentive | Equipment Type | Assumed Base Case* | Manufacturer | Model # | New System Total Motor (HP) | Existing System Total Motor (HP) | Unit participant Incentive ($/HP) | Total Participant Incentive | Equipment Type | Assumed Base Case* | Manufacturer | Model # | New System Total Motor (HP) | Existing System Total Motor (HP) | Unit participant Incentive ($/HP) | Total Participant Incentive | Equipment Type | Assumed Base Case* | Manufacturer | Model # | New System Total Motor (HP) | Existing System Total Motor (HP) | Unit participant Incentive ($/HP) | Total Participant Incentive | Equipment Type | Assumed Base Case* | Manufacturer | Model # | New System Total Motor (HP) | Existing System Total Motor (HP) | Unit participant Incentive ($/HP) | Total Participant Incentive | Equipment Type | Assumed Base Case* | Manufacturer | Model # | New System Total Motor (HP) | Existing System Total Motor (HP) | Unit participant Incentive ($/HP) | Total Participant Incentive | Equipment Type | Assumed Base Case* | Manufacturer | Model # | New System Total Motor (HP) | Existing System Total Motor (HP) | Unit participant Incentive ($/HP) | Total Participant Incentive | Equipment Type | Assumed Base Case* | Manufacturer | Model # | New System Total Motor (HP) | Existing System Total Motor (HP) | Unit participant Incentive ($/HP) | Total Participant Incentive | Equipment Type | Assumed Base Case* | Manufacturer | Model # | New System Total Motor (HP) | Existing System Total Motor (HP) | Unit participant Incentive ($/HP) | Total Participant Incentive | Equipment Type | Assumed Base Case* | Manufacturer | Model # | New System Total Motor (HP) | Existing System Total Motor (HP) | Unit participant Incentive ($/HP) | Total Participant Incentive | Equipment Type | Assumed Base Case* | Manufacturer | Model # | New System Total Motor (HP) | Existing System Total Motor (HP) | Unit participant Incentive ($/HP) | Total Participant Incentive | Equipment Type | Assumed Base Case* | Manufacturer | Model # | New System Total Motor (HP) | Existing System Total Motor (HP) | Unit participant Incentive ($/HP) | Total Participant Incentive | Equipment Type | Assumed Base Case* | Manufacturer | Model # | New System Total Motor (HP) | Existing System Total Motor (HP) | Unit participant Incentive ($/HP) | Total Participant Incentive | Equipment Type | Assumed Base Case* | Manufacturer | Model # | New System Total Motor (HP) | Existing System Total Motor (HP) | Unit participant Incentive ($/HP) | Total Participant Incentive | Equipment Type | Assumed Base Case* | Manufacturer | Model # | New System Total Motor (HP) | Existing System Total Motor (HP) | Unit participant Incentive ($/HP) | Total Participant Incentive | Equipment Type | Assumed Base Case* | Manufacturer | Model # | New System Total Motor (HP) | Existing System Total Motor (HP) | Unit participant Incentive ($/HP) | Total Participant Incentive | Equipment Type | Assumed Base Case* | Manufacturer | Model # | New System Total Motor (HP) | Existing System Total Motor (HP) | Unit participant Incentive ($/HP) | Total Participant Incentive | Equipment Type | Assumed Base Case* | Manufacturer | Model # | New System Total Motor (HP) | Existing System Total Motor (HP) | Unit participant Incentive ($/HP) | Total Participant Incentive | Equipment Type | Assumed Base Case* | Manufacturer | Model # | New System Total Motor (HP) | Existing System Total Motor (HP) | Unit participant Incentive ($/HP) | Total Participant Incentive | Equipment Type | Assumed Base Case* | Manufacturer | Model # | New System Total Motor (HP) | Existing System Total Motor (HP) | Unit participant Incentive ($/HP) | Total Participant Incentive | Equipment Type | Assumed Base Case* | Manufacturer | Model # | New System Total Motor (HP) | Existing System Total Motor (HP) | Unit participant Incentive ($/HP) | Total Participant Incentive | Equipment Type | Assumed Base Case* | Manufacturer | Model # | New System Total Motor (HP) | Existing System Total Motor (HP) | Unit participant Incentive ($/HP) | Total Participant Incentive | Equipment Type | Assumed Base Case* | Manufacturer | Model # | New System Total Motor (HP) | Existing System Total Motor (HP) | Unit participant Incentive ($/HP) | Total Participant Incentive | Equipment Type | Assumed Base Case* | Manufacturer | Model # | New System Total Motor (HP) | Existing System Total Motor (HP) | Unit participant Incentive ($/HP) | Total Participant Incentive | Equipment Type | Assumed Base Case* | Manufacturer | Model # | New System Total Motor (HP) | Existing System Total Motor (HP) | Unit participant Incentive ($/HP) | Total Participant Incentive | Equipment Type | Assumed Base Case* | Manufacturer | Model # | New System Total Motor (HP) | Existing System Total Motor (HP) | Unit participant Incentive ($/HP) | Total Participant Incentive | Equipment Type | Assumed Base Case* | Manufacturer | Model # | New System Total Motor (HP) | Existing System Total Motor (HP) | Unit participant Incentive ($/HP) | Total Participant Incentive | Equipment Type | Assumed Base Case* | Manufacturer | Model # | New System Total Motor (HP) | Existing System Total Motor (HP) | Unit participant Incentive ($/HP) | Total Participant Incentive | Equipment Type | Assumed Base Case* | Manufacturer | Model # | New System Total Motor (HP) | Existing System Total Motor (HP) | Unit participant Incentive ($/HP) | Total Participant Incentive | Equipment Type | Assumed Base Case* | Manufacturer | Model # | New System Total Motor (HP) | Existing System Total Motor (HP) | Unit participant Incentive ($/HP) | Total Participant Incentive | Equipment Type | Assumed Base Case* | Manufacturer | Model # | New System Total Motor (HP) | Existing System Total Motor (HP) | Unit participant Incentive ($/HP) | Total Participant Incentive | Equipment Type | Assumed Base Case* | Manufacturer | Model # | New System Total Motor (HP) | Existing System Total Motor (HP) | Unit participant Incentive ($/HP) | Total Participant Incentive | Equipment Type | Assumed Base Case* | Manufacturer | Model # | New System Total Motor (HP) | Existing System Total Motor (HP) | Unit participant Incentive ($/HP) | Total Participant Incentive | Equipment Type | Assumed Base Case* | Manufacturer | Model # | New System Total Motor (HP) | Existing System Total Motor (HP) | Unit participant Incentive ($/HP) | Total Participant Incentive | Equipment Type | Assumed Base Case* | Manufacturer | Model # | New System Total Motor (HP) | Existing System Total Motor (HP) | Unit participant Incentive ($/HP) | Total Participant Incentive | Equipment Type | Assumed Base Case* | Manufacturer | Model # | New System Total Motor (HP) | Existing System Total Motor (HP) | Unit participant Incentive ($/HP) | Total Participant Incentive | Equipment Type | Assumed Base Case* | Manufacturer | Model # | New System Total Motor (HP) | Existing System Total Motor (HP) | Unit participant Incentive ($/HP) | Total Participant Incentive | Equipment Type | Assumed Base Case* | Manufacturer | Model # | New System Total Motor (HP) | Existing System Total Motor (HP) | Unit participant Incentive ($/HP) | Total Participant Incentive | Equipment Type | Assumed Base Case* | Manufacturer | Model # | New System Total Motor (HP) | Existing System Total Motor (HP) | Unit participant Incentive ($/HP) | Total Participant Incentive | Equipment Type | Assumed Base Case* | Manufacturer | Model # | New System Total Motor (HP) | Existing System Total Motor (HP) | Unit participant Incentive ($/HP) | Total Participant Incentive | Equipment Type | Assumed Base Case* | Manufacturer | Model # | New System Total Motor (HP) | Existing System Total Motor (HP) | Unit participant Incentive ($/HP) | Total Participant Incentive | Equipment Type | Assumed Base Case* | Manufacturer | Model # | New System Total Motor (HP) | Existing System Total Motor (HP) | Unit participant Incentive ($/HP) | Total Participant Incentive | Equipment Type | Assumed Base Case* | Manufacturer | Model # | New System Total Motor (HP) | Existing System Total Motor (HP) | Unit participant Incentive ($/HP) | Total Participant Incentive | Equipment Type | Assumed Base Case* | Manufacturer | Model # | New System Total Motor (HP) | Existing System Total Motor (HP) | Unit participant Incentive ($/HP) | Total Participant Incentive | Equipment Type | Assumed Base Case* | Manufacturer | Model # | New System Total Motor (HP) | Existing System Total Motor (HP) | Unit participant Incentive ($/HP) | Total Participant Incentive | Equipment Type | Assumed Base Case* | Manufacturer | Model # | New System Total Motor (HP) | Existing System Total Motor (HP) | Unit participant Incentive ($/HP) | Total Participant Incentive | Equipment Type | Assumed Base Case* | Manufacturer | Model # | New System Total Motor (HP) | Existing System Total Motor (HP) | Unit participant Incentive ($/HP) | Total Participant Incentive | Equipment Type | Assumed Base Case* | Manufacturer | Model # | New System Total Motor (HP) | Existing System Total Motor (HP) | Unit participant Incentive ($/HP) | Total Participant Incentive | Equipment Type | Assumed Base Case* | Manufacturer | Model # | New System Total Motor (HP) | Existing System Total Motor (HP) | Unit participant Incentive ($/HP) | Total Participant Incentive | Equipment Type | Assumed Base Case* | Manufacturer | Model # | New System Total Motor (HP) | Existing System Total Motor (HP) | Unit participant Incentive ($/HP) | Total Participant Incentive | Equipment Type | Assumed Base Case* | Manufacturer | Model # | New System Total Motor (HP) | Existing System Total Motor (HP) | Unit participant Incentive ($/HP) | Total Participant Incentive | Equipment Type | Assumed Base Case* | Manufacturer | Model # | New System Total Motor (HP) | Existing System Total Motor (HP) | Unit participant Incentive ($/HP) | Total Participant Incentive | Equipment Type | Assumed Base Case* | Manufacturer | Model # | New System Total Motor (HP) | Existing System Total Motor (HP) | Unit participant Incentive ($/HP) | Total Participant Incentive | Equipment Type | Assumed Base Case* | Manufacturer | Model # | New System Total Motor (HP) | Existing System Total Motor (HP) | Unit participant Incentive ($/HP) | Total Participant Incentive | Equipment Type | Assumed Base Case* | Manufacturer | Model # | New System Total Motor (HP) | Existing System Total Motor (HP) | Unit participant Incentive ($/HP) | Total Participant Incentive | Equipment Type | Assumed Base Case* | Manufacturer | Model # | New System Total Motor (HP) | Existing System Total Motor (HP) | Unit participant Incentive ($/HP) | Total Participant Incentive | Equipment Type | Assumed Base Case* | Manufacturer | Model # | New System Total Motor (HP) | Existing System Total Motor (HP) | Unit participant Incentive ($/HP) | Total Participant Incentive | Equipment Type | Assumed Base Case* | Manufacturer | Model # | New System Total Motor (HP) | Existing System Total Motor (HP) | Unit participant Incentive ($/HP) | Total Participant Incentive | Equipment Type | Assumed Base Case* | Manufacturer | Model # | New System Total Motor (HP) | Existing System Total Motor (HP) | Unit participant Incentive ($/HP) | Total Participant Incentive | Equipment Type | Assumed Base Case* | Manufacturer | Model # | New System Total Motor (HP) | Existing System Total Motor (HP) | Unit participant Incentive ($/HP) | Total Participant Incentive | Equipment Type | Assumed Base Case* | Manufacturer | Model # | New System Total Motor (HP) | Existing System Total Motor (HP) | Unit participant Incentive ($/HP) | Total Participant Incentive | Equipment Type | Assumed Base Case* | Manufacturer | Model # | New System Total Motor (HP) | Existing System Total Motor (HP) | Unit participant Incentive ($/HP) | Total Participant Incentive | Equipment Type | Assumed Base Case* | Manufacturer | Model # | New System Total Motor (HP) | Existing System Total Motor (HP) | Unit participant Incentive ($/HP) | Total Participant Incentive | Equipment Type | Assumed Base Case* | Manufacturer | Model # | New System Total Motor (HP) | Existing System Total Motor (HP) | Unit participant Incentive ($/HP) | Total Participant Incentive | Equipment Type | Assumed Base Case* | Manufacturer | Model # | New System Total Motor (HP) | Existing System Total Motor (HP) | Unit participant Incentive ($/HP) | Total Participant Incentive | Equipment Type | Assumed Base Case* | Manufacturer | Model # | New System Total Motor (HP) | Existing System Total Motor (HP) | Unit participant Incentive ($/HP) | Total Participant Incentive | Equipment Type | Assumed Base Case* | Manufacturer | Model # | New System Total Motor (HP) | Existing System Total Motor (HP) | Unit participant Incentive ($/HP) | Total Participant Incentive | Equipment Type | Assumed Base Case* | Manufacturer | Model # | New System Total Motor (HP) | Existing System Total Motor (HP) | Unit participant Incentive ($/HP) | Total Participant Incentive | Equipment Type | Assumed Base Case* | Manufacturer | Model # | New System Total Motor (HP) | Existing System Total Motor (HP) | Unit participant Incentive ($/HP) | Total Participant Incentive | Equipment Type | Assumed Base Case* | Manufacturer | Model # | New System Total Motor (HP) | Existing System Total Motor (HP) | Unit participant Incentive ($/HP) | Total Participant Incentive | Equipment Type | Assumed Base Case* | Manufacturer | Model # | New System Total Motor (HP) | Existing System Total Motor (HP) | Unit participant Incentive ($/HP) | Total Participant Incentive | Equipment Type | Assumed Base Case* | Manufacturer | Model # | New System Total Motor (HP) | Existing System Total Motor (HP) | Unit participant Incentive ($/HP) | Total Participant Incentive | Equipment Type | Assumed Base Case* | Manufacturer | Model # | New System Total Motor (HP) | Existing System Total Motor (HP) | Unit participant Incentive ($/HP) | Total Participant Incentive | Equipment Type | Assumed Base Case* | Manufacturer | Model # | New System Total Motor (HP) | Existing System Total Motor (HP) | Unit participant Incentive ($/HP) | Total Participant Incentive | Equipment Type | Assumed Base Case* | Manufacturer | Model # | New System Total Motor (HP) | Existing System Total Motor (HP) | Unit participant Incentive ($/HP) | Total Participant Incentive | Equipment Type | Assumed Base Case* | Manufacturer | Model # | New System Total Motor (HP) | Existing System Total Motor (HP) | Unit participant Incentive ($/HP) | Total Participant Incentive | Equipment Type | Assumed Base Case* | Manufacturer | Model # | New System Total Motor (HP) | Existing System Total Motor (HP) | Unit participant Incentive ($/HP) | Total Participant Incentive | Equipment Type | Assumed Base Case* | Manufacturer | Model # | New System Total Motor (HP) | Existing System Total Motor (HP) | Unit participant Incentive ($/HP) | Total Participant Incentive | Equipment Type | Assumed Base Case* | Manufacturer | Model # | New System Total Motor (HP) | Existing System Total Motor (HP) | Unit participant Incentive ($/HP) | Total Participant Incentive | Equipment Type | Assumed Base Case* | Manufacturer | Model # | New System Total Motor (HP) | Existing System Total Motor (HP) | Unit participant Incentive ($/HP) | Total Participant Incentive | Equipment Type | Assumed Base Case* | Manufacturer | Model # | New System Total Motor (HP) | Existing System Total Motor (HP) | Unit participant Incentive ($/HP) | Total Participant Incentive | Equipment Type | Assumed Base Case* | Manufacturer | Model # | New System Total Motor (HP) | Existing System Total Motor (HP) | Unit participant Incentive ($/HP) | Total Participant Incentive | Equipment Type | Assumed Base Case* | Manufacturer | Model # | New System Total Motor (HP) | Existing System Total Motor (HP) | Unit participant Incentive ($/HP) | Total Participant Incentive | Equipment Type | Assumed Base Case* | Manufacturer | Model # | New System Total Motor (HP) | Existing System Total Motor (HP) | Unit participant Incentive ($/HP) | Total Participant Incentive | Equipment Type | Assumed Base Case* | Manufacturer | Model # | New System Total Motor (HP) | Existing System Total Motor (HP) | Unit participant Incentive ($/HP) | Total Participant Incentive | Equipment Type | Assumed Base Case* | Manufacturer | Model # | New System Total Motor (HP) | Existing System Total Motor (HP) | Unit participant Incentive ($/HP) | Total Participant Incentive | Equipment Type | Assumed Base Case* | Manufacturer | Model # | New System Total Motor (HP) | Existing System Total Motor (HP) | Unit participant Incentive ($/HP) | Total Participant Incentive | Equipment Type | Assumed Base Case* | Manufacturer | Model # | New System Total Motor (HP) | Existing System Total Motor (HP) | Unit participant Incentive ($/HP) | Total Participant Incentive | Equipment Type | Assumed Base Case* | Manufacturer | Model # | New System Total Motor (HP) | Existing System Total Motor (HP) | Unit participant Incentive ($/HP) | Total Participant Incentive | Equipment Type | Assumed Base Case* | Manufacturer | Model # | New System Total Motor (HP) | Existing System Total Motor (HP) | Unit participant Incentive ($/HP) | Total Participant Incentive | Equipment Type | Assumed Base Case* | Manufacturer | Model # | New System Total Motor (HP) | Existing System Total Motor (HP) | Unit participant Incentive ($/HP) | Total Participant Incentive | Equipment Type | Assumed Base Case* | Manufacturer | Model # | New System Total Motor (HP) | Existing System Total Motor (HP) | Unit participant Incentive ($/HP) | Total Participant Incentive | Equipment Type | Assumed Base Case* | Manufacturer | Model # | New System Total Motor (HP) | Existing System Total Motor (HP) | Unit participant Incentive ($/HP) | Total Participant Incentive | Equipment Type | Assumed Base Case* | Manufacturer | Model # | New System Total Motor (HP) | Existing System Total Motor (HP) | Unit participant Incentive ($/HP) | Total Participant Incentive | Equipment Type | Assumed Base Case* | Manufacturer | Model # | New System Total Motor (HP) | Existing System Total Motor (HP) | Unit participant Incentive ($/HP) | Total Participant Incentive | Equipment Type | Assumed Base Case* | Manufacturer | Model # | New System Total Motor (HP) | Existing System Total Motor (HP) | Unit participant Incentive ($/HP) | Total Participant Incentive | Equipment Type | Assumed Base Case* | Manufacturer | Model # | New System Total Motor (HP) | Existing System Total Motor (HP) | Unit participant Incentive ($/HP) | Total Participant Incentive | Equipment Type | Assumed Base Case* | Manufacturer | Model # | New System Total Motor (HP) | Existing System Total Motor (HP) | Unit participant Incentive ($/HP) | Total Participant Incentive | Equipment Type | Assumed Base Case* | Manufacturer | Model # | New System Total Motor (HP) | Existing System Total Motor (HP) | Unit participant Incentive ($/HP) | Total Participant Incentive | Equipment Type | Assumed Base Case* | Manufacturer | Model # | New System Total Motor (HP) | Existing System Total Motor (HP) | Unit participant Incentive ($/HP) | Total Participant Incentive | Equipment Type | Assumed Base Case* | Manufacturer | Model # | New System Total Motor (HP) | Existing System Total Motor (HP) | Unit participant Incentive ($/HP) | Total Participant Incentive | Equipment Type | Assumed Base Case* | Manufacturer | Model # | New System Total Motor (HP) | Existing System Total Motor (HP) | Unit participant Incentive ($/HP) | Total Participant Incentive | Equipment Type | Assumed Base Case* | Manufacturer | Model # | New System Total Motor (HP) | Existing System Total Motor (HP) | Unit participant Incentive ($/HP) | Total Participant Incentive | Equipment Type | Assumed Base Case* | Manufacturer | Model # | New System Total Motor (HP) | Existing System Total Motor (HP) | Unit participant Incentive ($/HP) | Total Participant Incentive | Equipment Type | Assumed Base Case* | Manufacturer | Model # | New System Total Motor (HP) | Existing System Total Motor (HP) | Unit participant Incentive ($/HP) | Total Participant Incentive | Equipment Type | Assumed Base Case* | Manufacturer | Model # | New System Total Motor (HP) | Existing System Total Motor (HP) | Unit participant Incentive ($/HP) | Total Participant Incentive | Equipment Type | Assumed Base Case* | Manufacturer | Model # | New System Total Motor (HP) | Existing System Total Motor (HP) | Unit participant Incentive ($/HP) | Total Participant Incentive | Equipment Type | Assumed Base Case* | Manufacturer | Model # | New System Total Motor (HP) | Existing System Total Motor (HP) | Unit participant Incentive ($/HP) | Total Participant Incentive | Equipment Type | Assumed Base Case* | Manufacturer | Model # | New System Total Motor (HP) | Existing System Total Motor (HP) | Unit participant Incentive ($/HP) | Total Participant Incentive | Equipment Type | Assumed Base Case* | Manufacturer | Model # | New System Total Motor (HP) | Existing System Total Motor (HP) | Unit participant Incentive ($/HP) | Total Participant Incentive | Equipment Type | Assumed Base Case* | Manufacturer | Model # | New System Total Motor (HP) | Existing System Total Motor (HP) | Unit participant Incentive ($/HP) | Total Participant Incentive | Equipment Type | Assumed Base Case* | Manufacturer | Model # | New System Total Motor (HP) | Existing System Total Motor (HP) | Unit participant Incentive ($/HP) | Total Participant Incentive | Equipment Type | Assumed Base Case* | Manufacturer | Model # | New System Total Motor (HP) | Existing System Total Motor (HP) | Unit participant Incentive ($/HP) | Total Participant Incentive | Equipment Type | Assumed Base Case* | Manufacturer | Model # | New System Total Motor (HP) | Existing System Total Motor (HP) | Unit participant Incentive ($/HP) | Total Participant Incentive | Equipment Type | Assumed Base Case* | Manufacturer | Model # | New System Total Motor (HP) | Existing System Total Motor (HP) | Unit participant Incentive ($/HP) | Total Participant Incentive | Equipment Type | Assumed Base Case* | Manufacturer | Model # | New System Total Motor (HP) | Existing System Total Motor (HP) | Unit participant Incentive ($/HP) | Total Participant Incentive | Equipment Type | Assumed Base Case* | Manufacturer | Model # | New System Total Motor (HP) | Existing System Total Motor (HP) | Unit participant Incentive ($/HP) | Total Participant Incentive | Equipment Type | Assumed Base Case* | Manufacturer | Model # | New System Total Motor (HP) | Existing System Total Motor (HP) | Unit participant Incentive ($/HP) | Total Participant Incentive | Equipment Type | Assumed Base Case* | Manufacturer | Model # | New System Total Motor (HP) | Existing System Total Motor (HP) | Unit participant Incentive ($/HP) | Total Participant Incentive | Equipment Type | Assumed Base Case* | Manufacturer | Model # | New System Total Motor (HP) | Existing System Total Motor (HP) | Unit participant Incentive ($/HP) | Total Participant Incentive | Equipment Type | Assumed Base Case* | Manufacturer | Model # | New System Total Motor (HP) | Existing System Total Motor (HP) | Unit participant Incentive ($/HP) | Total Participant Incentive | Equipment Type | Assumed Base Case* | Manufacturer | Model # | New System Total Motor (HP) | Existing System Total Motor (HP) | Unit participant Incentive ($/HP) | Total Participant Incentive | Equipment Type | Assumed Base Case* | Manufacturer | Model # | New System Total Motor (HP) | Existing System Total Motor (HP) | Unit participant Incentive ($/HP) | Total Participant Incentive | Equipment Type | Assumed Base Case* | Manufacturer | Model # | New System Total Motor (HP) | Existing System Total Motor (HP) | Unit participant Incentive ($/HP) | Total Participant Incentive | Equipment Type | Assumed Base Case* | Manufacturer | Model # | New System Total Motor (HP) | Existing System Total Motor (HP) | Unit participant Incentive ($/HP) | Total Participant Incentive | Equipment Type | Assumed Base Case* | Manufacturer | Model # | New System Total Motor (HP) | Existing System Total Motor (HP) | Unit participant Incentive ($/HP) | Total Participant Incentive | Equipment Type | Assumed Base Case* | Manufacturer | Model # | New System Total Motor (HP) | Existing System Total Motor (HP) | Unit participant Incentive ($/HP) | Total Participant Incentive | Equipment Type | Assumed Base Case* | Manufacturer | Model # | New System Total Motor (HP) | Existing System Total Motor (HP) | Unit participant Incentive ($/HP) | Total Participant Incentive | Equipment Type | Assumed Base Case* | Manufacturer | Model # | New System Total Motor (HP) | Existing System Total Motor (HP) | Unit participant Incentive ($/HP) | Total Participant Incentive | Equipment Type | Assumed Base Case* | Manufacturer | Model # | New System Total Motor (HP) | Existing System Total Motor (HP) | Unit participant Incentive ($/HP) | Total Participant Incentive | Equipment Type | Assumed Base Case* | Manufacturer | Model # | New System Total Motor (HP) | Existing System Total Motor (HP) | Unit participant Incentive ($/HP) | Total Participant Incentive | Equipment Type | Assumed Base Case* | Manufacturer | Model # | New System Total Motor (HP) | Existing System Total Motor (HP) | Unit participant Incentive ($/HP) | Total Participant Incentive | Equipment Type | Assumed Base Case* | Manufacturer | Model # | New System Total Motor (HP) | Existing System Total Motor (HP) | Unit participant Incentive ($/HP) | Total Participant Incentive | Equipment Type | Assumed Base Case* | Manufacturer | Model # | New System Total Motor (HP) | Existing System Total Motor (HP) | Unit participant Incentive ($/HP) | Total Participant Incentive | Equipment Type | Assumed Base Case* | Manufacturer | Model # | New System Total Motor (HP) | Existing System Total Motor (HP) | Unit participant Incentive ($/HP) | Total Participant Incentive | Equipment Type | Assumed Base Case* | Manufacturer | Model # | New System Total Motor (HP) | Existing System Total Motor (HP) | Unit participant Incentive ($/HP) | Total Participant Incentive | Equipment Type | Assumed Base Case* | Manufacturer | Model # | New System Total Motor (HP) | Existing System Total Motor (HP) | Unit participant Incentive ($/HP) | Total Participant Incentive | Equipment Type | Assumed Base Case* | Manufacturer | Model # | New System Total Motor (HP) | Existing System Total Motor (HP) | Unit participant Incentive ($/HP) | Total Participant Incentive | Equipment Type | Assumed Base Case* | Manufacturer | Model # | New System Total Motor (HP) | Existing System Total Motor (HP) | Unit participant Incentive ($/HP) | Total Participant Incentive | Equipment Type | Assumed Base Case* | Manufacturer | Model # | New System Total Motor (HP) | Existing System Total Motor (HP) | Unit participant Incentive ($/HP) | Total Participant Incentive | Equipment Type | Assumed Base Case* | Manufacturer | Model # | New System Total Motor (HP) | Existing System Total Motor (HP) | Unit participant Incentive ($/HP) | Total Participant Incentive | Equipment Type | Assumed Base Case* | Manufacturer | Model # | New System Total Motor (HP) | Existing System Total Motor (HP) | Unit participant Incentive ($/HP) | Total Participant Incentive | Equipment Type | Assumed Base Case* | Manufacturer | Model # | New System Total Motor (HP) | Existing System Total Motor (HP) | Unit participant Incentive ($/HP) | Total Participant Incentive | Equipment Type | Assumed Base Case* | Manufacturer | Model # | New System Total Motor (HP) | Existing System Total Motor (HP) | Unit participant Incentive ($/HP) | Total Participant Incentive | Equipment Type | Assumed Base Case* | Manufacturer | Model # | New System Total Motor (HP) | Existing System Total Motor (HP) | Unit participant Incentive ($/HP) | Total Participant Incentive | Equipment Type | Assumed Base Case* | Manufacturer | Model # | New System Total Motor (HP) | Existing System Total Motor (HP) | Unit participant Incentive ($/HP) | Total Participant Incentive | Equipment Type | Assumed Base Case* | Manufacturer | Model # | New System Total Motor (HP) | Existing System Total Motor (HP) | Unit participant Incentive ($/HP) | Total Participant Incentive | Equipment Type | Assumed Base Case* | Manufacturer | Model # | New System Total Motor (HP) | Existing System Total Motor (HP) | Unit participant Incentive ($/HP) | Total Participant Incentive | Equipment Type | Assumed Base Case* | Manufacturer | Model # | New System Total Motor (HP) | Existing System Total Motor (HP) | Unit participant Incentive ($/HP) | Total Participant Incentive | Equipment Type | Assumed Base Case* | Manufacturer | Model # | New System Total Motor (HP) | Existing System Total Motor (HP) | Unit participant Incentive ($/HP) | Total Participant Incentive | Equipment Type | Assumed Base Case* | Manufacturer | Model # | New System Total Motor (HP) | Existing System Total Motor (HP) | Unit participant Incentive ($/HP) | Total Participant Incentive | Equipment Type | Assumed Base Case* | Manufacturer | Model # | New System Total Motor (HP) | Existing System Total Motor (HP) | Unit participant Incentive ($/HP) | Total Participant Incentive | Equipment Type | Assumed Base Case* | Manufacturer | Model # | New System Total Motor (HP) | Existing System Total Motor (HP) | Unit participant Incentive ($/HP) | Total Participant Incentive | Equipment Type | Assumed Base Case* | Manufacturer | Model # | New System Total Motor (HP) | Existing System Total Motor (HP) | Unit participant Incentive ($/HP) | Total Participant Incentive | Equipment Type | Assumed Base Case* | Manufacturer | Model # | New System Total Motor (HP) | Existing System Total Motor (HP) | Unit participant Incentive ($/HP) | Total Participant Incentive | Equipment Type | Assumed Base Case* | Manufacturer | Model # | New System Total Motor (HP) | Existing System Total Motor (HP) | Unit participant Incentive ($/HP) | Total Participant Incentive | Equipment Type | Assumed Base Case* | Manufacturer | Model # | New System Total Motor (HP) | Existing System Total Motor (HP) | Unit participant Incentive ($/HP) | Total Participant Incentive | Equipment Type | Assumed Base Case* | Manufacturer | Model # | New System Total Motor (HP) | Existing System Total Motor (HP) | Unit participant Incentive ($/HP) | Total Participant Incentive | Equipment Type | Assumed Base Case* | Manufacturer | Model # | New System Total Motor (HP) | Existing System Total Motor (HP) | Unit participant Incentive ($/HP) | Total Participant Incentive | Equipment Type | Assumed Base Case* | Manufacturer | Model # | New System Total Motor (HP) | Existing System Total Motor (HP) | Unit participant Incentive ($/HP) | Total Participant Incentive | Equipment Type | Assumed Base Case* | Manufacturer | Model # | New System Total Motor (HP) | Existing System Total Motor (HP) | Unit participant Incentive ($/HP) | Total Participant Incentive | Equipment Type | Assumed Base Case* | Manufacturer | Model # | New System Total Motor (HP) | Existing System Total Motor (HP) | Unit participant Incentive ($/HP) | Total Participant Incentive | Equipment Type | Assumed Base Case* | Manufacturer | Model # | New System Total Motor (HP) | Existing System Total Motor (HP) | Unit participant Incentive ($/HP) | Total Participant Incentive | Equipment Type | Assumed Base Case* | Manufacturer | Model # | New System Total Motor (HP) | Existing System Total Motor (HP) | Unit participant Incentive ($/HP) | Total Participant Incentive | Equipment Type | Assumed Base Case* | Manufacturer | Model # | New System Total Motor (HP) | Existing System Total Motor (HP) | Unit participant Incentive ($/HP) | Total Participant Incentive | Equipment Type | Assumed Base Case* | Manufacturer | Model # | New System Total Motor (HP) | Existing System Total Motor (HP) | Unit participant Incentive ($/HP) | Total Participant Incentive | Equipment Type | Assumed Base Case* | Manufacturer | Model # | New System Total Motor (HP) | Existing System Total Motor (HP) | Unit participant Incentive ($/HP) | Total Participant Incentive | Equipment Type | Assumed Base Case* | Manufacturer | Model # | New System Total Motor (HP) | Existing System Total Motor (HP) | Unit participant Incentive ($/HP) | Total Participant Incentive | Equipment Type | Assumed Base Case* | Manufacturer | Model # | New System Total Motor (HP) | Existing System Total Motor (HP) | Unit participant Incentive ($/HP) | Total Participant Incentive | Equipment Type | Assumed Base Case* | Manufacturer | Model # | New System Total Motor (HP) | Existing System Total Motor (HP) | Unit participant Incentive ($/HP) | Total Participant Incentive | Equipment Type | Assumed Base Case* | Manufacturer | Model # | New System Total Motor (HP) | Existing System Total Motor (HP) | Unit participant Incentive ($/HP) | Total Participant Incentive | Equipment Type | Assumed Base Case* | Manufacturer | Model # | New System Total Motor (HP) | Existing System Total Motor (HP) | Unit participant Incentive ($/HP) | Total Participant Incentive | Equipment Type | Assumed Base Case* | Manufacturer | Model # | New System Total Motor (HP) | Existing System Total Motor (HP) | Unit participant Incentive ($/HP) | Total Participant Incentive | Equipment Type | Assumed Base Case* | Manufacturer | Model # | New System Total Motor (HP) | Existing System Total Motor (HP) | Unit participant Incentive ($/HP) | Total Participant Incentive | Equipment Type | Assumed Base Case* | Manufacturer | Model # | New System Total Motor (HP) | Existing System Total Motor (HP) | Unit participant Incentive ($/HP) | Total Participant Incentive | Equipment Type | Assumed Base Case* | Manufacturer | Model # | New System Total Motor (HP) | Existing System Total Motor (HP) | Unit participant Incentive ($/HP) | Total Participant Incentive | Equipment Type | Assumed Base Case* | Manufacturer | Model # | New System Total Motor (HP) | Existing System Total Motor (HP) | Unit participant Incentive ($/HP) | Total Participant Incentive | Equipment Type | Assumed Base Case* | Manufacturer | Model # | New System Total Motor (HP) | Existing System Total Motor (HP) | Unit participant Incentive ($/HP) | Total Participant Incentive | Equipment Type | Assumed Base Case* | Manufacturer | Model # | New System Total Motor (HP) | Existing System Total Motor (HP) | Unit participant Incentive ($/HP) | Total Participant Incentive | Equipment Type | Assumed Base Case* | Manufacturer | Model # | New System Total Motor (HP) | Existing System Total Motor (HP) | Unit participant Incentive ($/HP) | Total Participant Incentive | Equipment Type | Assumed Base Case* | Manufacturer | Model # | New System Total Motor (HP) | Existing System Total Motor (HP) | Unit participant Incentive ($/HP) | Total Participant Incentive | Equipment Type | Assumed Base Case* | Manufacturer | Model # | New System Total Motor (HP) | Existing System Total Motor (HP) | Unit participant Incentive ($/HP) | Total Participant Incentive | Equipment Type | Assumed Base Case* | Manufacturer | Model # | New System Total Motor (HP) | Existing System Total Motor (HP) | Unit participant Incentive ($/HP) | Total Participant Incentive | Equipment Type | Assumed Base Case* | Manufacturer | Model # | New System Total Motor (HP) | Existing System Total Motor (HP) | Unit participant Incentive ($/HP) | Total Participant Incentive | Equipment Type | Assumed Base Case* | Manufacturer | Model # | New System Total Motor (HP) | Existing System Total Motor (HP) | Unit participant Incentive ($/HP) | Total Participant Incentive | Equipment Type | Assumed Base Case* | Manufacturer | Model # | New System Total Motor (HP) | Existing System Total Motor (HP) | Unit participant Incentive ($/HP) | Total Participant Incentive | Equipment Type | Assumed Base Case* | Manufacturer | Model # | New System Total Motor (HP) | Existing System Total Motor (HP) | Unit participant Incentive ($/HP) | Total Participant Incentive | Equipment Type | Assumed Base Case* | Manufacturer | Model # | New System Total Motor (HP) | Existing System Total Motor (HP) | Unit participant Incentive ($/HP) | Total Participant Incentive | Equipment Type | Assumed Base Case* | Manufacturer | Model # | New System Total Motor (HP) | Existing System Total Motor (HP) | Unit participant Incentive ($/HP) | Total Participant Incentive | Equipment Type | Assumed Base Case* | Manufacturer | Model # | New System Total Motor (HP) | Existing System Total Motor (HP) | Unit participant Incentive ($/HP) | Total Participant Incentive | Equipment Type | Assumed Base Case* | Manufacturer | Model # | New System Total Motor (HP) | Existing System Total Motor (HP) | Unit participant Incentive ($/HP) | Total Participant Incentive | Equipment Type | Assumed Base Case* | Manufacturer | Model # | New System Total Motor (HP) | Existing System Total Motor (HP) | Unit participant Incentive ($/HP) | Total Participant Incentive | Equipment Type | Assumed Base Case* | Manufacturer | Model # | New System Total Motor (HP) | Existing System Total Motor (HP) | Unit participant Incentive ($/HP) | Total Participant Incentive | Equipment Type | Assumed Base Case* | Manufacturer | Model # | New System Total Motor (HP) | Existing System Total Motor (HP) | Unit participant Incentive ($/HP) | Total Participant Incentive | Equipment Type | Assumed Base Case* | Manufacturer | Model # | New System Total Motor (HP) | Existing System Total Motor (HP) | Unit participant Incentive ($/HP) | Total Participant Incentive | Equipment Type | Assumed Base Case* | Manufacturer | Model # | New System Total Motor (HP) | Existing System Total Motor (HP) | Unit participant Incentive ($/HP) | Total Participant Incentive | Equipment Type | Assumed Base Case* | Manufacturer | Model # | New System Total Motor (HP) | Existing System Total Motor (HP) | Unit participant Incentive ($/HP) | Total Participant Incentive | Equipment Type | Assumed Base Case* | Manufacturer | Model # | New System Total Motor (HP) | Existing System Total Motor (HP) | Unit participant Incentive ($/HP) | Total Participant Incentive | Equipment Type | Assumed Base Case* | Manufacturer | Model # | New System Total Motor (HP) | Existing System Total Motor (HP) | Unit participant Incentive ($/HP) | Total Participant Incentive | Equipment Type | Assumed Base Case* | Manufacturer | Model # | New System Total Motor (HP) | Existing System Total Motor (HP) | Unit participant Incentive ($/HP) | Total Participant Incentive | Equipment Type | Assumed Base Case* | Manufacturer | Model # | New System Total Motor (HP) | Existing System Total Motor (HP) | Unit participant Incentive ($/HP) | Total Participant Incentive | Equipment Type | Assumed Base Case* | Manufacturer | Model # | New System Total Motor (HP) | Existing System Total Motor (HP) | Unit participant Incentive ($/HP) | Total Participant Incentive | Equipment Type | Assumed Base Case* | Manufacturer | Model # | New System Total Motor (HP) | Existing System Total Motor (HP) | Unit participant Incentive ($/HP) | Total Participant Incentive | Equipment Type | Assumed Base Case* | Manufacturer | Model # | New System Total Motor (HP) | Existing System Total Motor (HP) | Unit participant Incentive ($/HP) | Total Participant Incentive | Equipment Type | Assumed Base Case* | Manufacturer | Model # | New System Total Motor (HP) | Existing System Total Motor (HP) | Unit participant Incentive ($/HP) | Total Participant Incentive | Equipment Type | Assumed Base Case* | Manufacturer | Model # | New System Total Motor (HP) | Existing System Total Motor (HP) | Unit participant Incentive ($/HP) | Total Participant Incentive | Equipment Type | Assumed Base Case* | Manufacturer | Model # | New System Total Motor (HP) | Existing System Total Motor (HP) | Unit participant Incentive ($/HP) | Total Participant Incentive | Equipment Type | Assumed Base Case* | Manufacturer | Model # | New System Total Motor (HP) | Existing System Total Motor (HP) | Unit participant Incentive ($/HP) | Total Participant Incentive | Equipment Type | Assumed Base Case* | Manufacturer | Model # | New System Total Motor (HP) | Existing System Total Motor (HP) | Unit participant Incentive ($/HP) | Total Participant Incentive | Equipment Type | Assumed Base Case* | Manufacturer | Model # | New System Total Motor (HP) | Existing System Total Motor (HP) | Unit participant Incentive ($/HP) | Total Participant Incentive | Equipment Type | Assumed Base Case* | Manufacturer | Model # | New System Total Motor (HP) | Existing System Total Motor (HP) | Unit participant Incentive ($/HP) | Total Participant Incentive | Equipment Type | Assumed Base Case* | Manufacturer | Model # | New System Total Motor (HP) | Existing System Total Motor (HP) | Unit participant Incentive ($/HP) | Total Participant Incentive | Equipment Type | Assumed Base Case* | Manufacturer | Model # | New System Total Motor (HP) | Existing System Total Motor (HP) | Unit participant Incentive ($/HP) | Total Participant Incentive | Equipment Type | Assumed Base Case* | Manufacturer | Model # | New System Total Motor (HP) | Existing System Total Motor (HP) | Unit participant Incentive ($/HP) | Total Participant Incentive | Equipment Type | Assumed Base Case* | Manufacturer | Model # | New System Total Motor (HP) | Existing System Total Motor (HP) | Unit participant Incentive ($/HP) | Total Participant Incentive | Equipment Type | Assumed Base Case* | Manufacturer | Model # | New System Total Motor (HP) | Existing System Total Motor (HP) | Unit participant Incentive ($/HP) | Total Participant Incentive | Equipment Type | Assumed Base Case* | Manufacturer | Model # | New System Total Motor (HP) | Existing System Total Motor (HP) | Unit participant Incentive ($/HP) | Total Participant Incentive | Equipment Type | Assumed Base Case* | Manufacturer | Model # | New System Total Motor (HP) | Existing System Total Motor (HP) | Unit participant Incentive ($/HP) | Total Participant Incentive | Equipment Type | Assumed Base Case* | Manufacturer | Model # | New System Total Motor (HP) | Existing System Total Motor (HP) | Unit participant Incentive ($/HP) | Total Participant Incentive | Equipment Type | Assumed Base Case* | Manufacturer | Model # | New System Total Motor (HP) | Existing System Total Motor (HP) | Unit participant Incentive ($/HP) | Total Participant Incentive | Equipment Type | Assumed Base Case* | Manufacturer | Model # | New System Total Motor (HP) | Existing System Total Motor (HP) | Unit participant Incentive ($/HP) | Total Participant Incentive | Equipment Type | Assumed Base Case* | Manufacturer | Model # | New System Total Motor (HP) | Existing System Total Motor (HP) | Unit participant Incentive ($/HP) | Total Participant Incentive | Equipment Type | Assumed Base Case* | Manufacturer | Model # | New System Total Motor (HP) | Existing System Total Motor (HP) | Unit participant Incentive ($/HP) | Total Participant Incentive | Equipment Type | Assumed Base Case* | Manufacturer | Model # | New System Total Motor (HP) | Existing System Total Motor (HP) | Unit participant Incentive ($/HP) | Total Participant Incentive | Equipment Type | Assumed Base Case* | Manufacturer | Model # | New System Total Motor (HP) | Existing System Total Motor (HP) | Unit participant Incentive ($/HP) | Total Participant Incentive | Equipment Type | Assumed Base Case* | Manufacturer | Model # | New System Total Motor (HP) | Existing System Total Motor (HP) | Unit participant Incentive ($/HP) | Total Participant Incentive | Equipment Type | Assumed Base Case* | Manufacturer | Model # | New System Total Motor (HP) | Existing System Total Motor (HP) | Unit participant Incentive ($/HP) | Total Participant Incentive | Equipment Type | Assumed Base Case* | Manufacturer | Model # | New System Total Motor (HP) | Existing System Total Motor (HP) | Unit participant Incentive ($/HP) | Total Participant Incentive | Equipment Type | Assumed Base Case* | Manufacturer | Model # | New System Total Motor (HP) | Existing System Total Motor (HP) | Unit participant Incentive ($/HP) | Total Participant Incentive | Equipment Type | Assumed Base Case* | Manufacturer | Model # | New System Total Motor (HP) | Existing System Total Motor (HP) | Unit participant Incentive ($/HP) | Total Participant Incentive | Equipment Type | Assumed Base Case* | Manufacturer | Model # | New System Total Motor (HP) | Existing System Total Motor (HP) | Unit participant Incentive ($/HP) | Total Participant Incentive | Equipment Type | Assumed Base Case* | Manufacturer | Model # | New System Total Motor (HP) | Existing System Total Motor (HP) | Unit participant Incentive ($/HP) | Total Participant Incentive | Equipment Type | Assumed Base Case* | Manufacturer | Model # | New System Total Motor (HP) | Existing System Total Motor (HP) | Unit participant Incentive ($/HP) | Total Participant Incentive | Equipment Type | Assumed Base Case* | Manufacturer | Model # | New System Total Motor (HP) | Existing System Total Motor (HP) | Unit participant Incentive ($/HP) | Total Participant Incentive | Equipment Type | Assumed Base Case* | Manufacturer | Model # | New System Total Motor (HP) | Existing System Total Motor (HP) | Unit participant Incentive ($/HP) | Total Participant Incentive | Equipment Type | Assumed Base Case* | Manufacturer | Model # | New System Total Motor (HP) | Existing System Total Motor (HP) | Unit participant Incentive ($/HP) | Total Participant Incentive | Equipment Type | Assumed Base Case* | Manufacturer | Model # | New System Total Motor (HP) | Existing System Total Motor (HP) | Unit participant Incentive ($/HP) | Total Participant Incentive | Equipment Type | Assumed Base Case* | Manufacturer | Model # | New System Total Motor (HP) | Existing System Total Motor (HP) | Unit participant Incentive ($/HP) | Total Participant Incentive | Equipment Type | Assumed Base Case* | Manufacturer | Model # | New System Total Motor (HP) | Existing System Total Motor (HP) | Unit participant Incentive ($/HP) | Total Participant Incentive | Equipment Type | Assumed Base Case* | Manufacturer | Model # | New System Total Motor (HP) | Existing System Total Motor (HP) | Unit participant Incentive ($/HP) | Total Participant Incentive | Equipment Type | Assumed Base Case* | Manufacturer | Model # | New System Total Motor (HP) | Existing System Total Motor (HP) | Unit participant Incentive ($/HP) | Total Participant Incentive | Equipment Type | Assumed Base Case* | Manufacturer | Model # | New System Total Motor (HP) | Existing System Total Motor (HP) | Unit participant Incentive ($/HP) | Total Participant Incentive | Equipment Type | Assumed Base Case* | Manufacturer | Model # | New System Total Motor (HP) | Existing System Total Motor (HP) | Unit participant Incentive ($/HP) | Total Participant Incentive | Equipment Type | Assumed Base Case* | Manufacturer | Model # | New System Total Motor (HP) | Existing System Total Motor (HP) | Unit participant Incentive ($/HP) | Total Participant Incentive | Equipment Type | Assumed Base Case* | Manufacturer | Model # | New System Total Motor (HP) | Existing System Total Motor (HP) | Unit participant Incentive ($/HP) | Total Participant Incentive | Equipment Type | Assumed Base Case* | Manufacturer | Model # | New System Total Motor (HP) | Existing System Total Motor (HP) | Unit participant Incentive ($/HP) | Total Participant Incentive | Equipment Type | Assumed Base Case* | Manufacturer | Model # | New System Total Motor (HP) | Existing System Total Motor (HP) | Unit participant Incentive ($/HP) | Total Participant Incentive | Equipment Type | Assumed Base Case* | Manufacturer | Model # | New System Total Motor (HP) | Existing System Total Motor (HP) | Unit participant Incentive ($/HP) | Total Participant Incentive | Equipment Type | Assumed Base Case* | Manufacturer | Model # | New System Total Motor (HP) | Existing System Total Motor (HP) | Unit participant Incentive ($/HP) | Total Participant Incentive | Equipment Type | Assumed Base Case* | Manufacturer | Model # | New System Total Motor (HP) | Existing System Total Motor (HP) | Unit participant Incentive ($/HP) | Total Participant Incentive | Equipment Type | Assumed Base Case* | Manufacturer | Model # | New System Total Motor (HP) | Existing System Total Motor (HP) | Unit participant Incentive ($/HP) | Total Participant Incentive | Equipment Type | Assumed Base Case* | Manufacturer | Model # | New System Total Motor (HP) | Existing System Total Motor (HP) | Unit participant Incentive ($/HP) | Total Participant Incentive | Equipment Type | Assumed Base Case* | Manufacturer | Model # | New System Total Motor (HP) | Existing System Total Motor (HP) | Unit participant Incentive ($/HP) | Total Participant Incentive | Equipment Type | Assumed Base Case* | Manufacturer | Model # | New System Total Motor (HP) | Existing System Total Motor (HP) | Unit participant Incentive ($/HP) | Total Participant Incentive | Equipment Type | Assumed Base Case* | Manufacturer | Model # | New System Total Motor (HP) | Existing System Total Motor (HP) | Unit participant Incentive ($/HP) | Total Participant Incentive | Equipment Type | Assumed Base Case* | Manufacturer | Model # | New System Total Motor (HP) | Existing System Total Motor (HP) | Unit participant Incentive ($/HP) | Total Participant Incentive | Equipment Type | Assumed Base Case* | Manufacturer | Model # | New System Total Motor (HP) | Existing System Total Motor (HP) | Unit participant Incentive ($/HP) | Total Participant Incentive | Equipment Type | Assumed Base Case* | Manufacturer | Model # | New System Total Motor (HP) | Existing System Total Motor (HP) | Unit participant Incentive ($/HP) | Total Participant Incentive | Equipment Type | Assumed Base Case* | Manufacturer | Model # | New System Total Motor (HP) | Existing System Total Motor (HP) | Unit participant Incentive ($/HP) | Total Participant Incentive | Equipment Type | Assumed Base Case* | Manufacturer | Model # | New System Total Motor (HP) | Existing System Total Motor (HP) | Unit participant Incentive ($/HP) | Total Participant Incentive | Equipment Type | Assumed Base Case* | Manufacturer | Model # | New System Total Motor (HP) | Existing System Total Motor (HP) | Unit participant Incentive ($/HP) | Total Participant Incentive | Equipment Type | Assumed Base Case* | Manufacturer | Model # | New System Total Motor (HP) | Existing System Total Motor (HP) | Unit participant Incentive ($/HP) | Total Participant Incentive | Equipment Type | Assumed Base Case* | Manufacturer | Model # | New System Total Motor (HP) | Existing System Total Motor (HP) | Unit participant Incentive ($/HP) | Total Participant Incentive | Equipment Type | Assumed Base Case* | Manufacturer | Model # | New System Total Motor (HP) | Existing System Total Motor (HP) | Unit participant Incentive ($/HP) | Total Participant Incentive | Equipment Type | Assumed Base Case* | Manufacturer | Model # | New System Total Motor (HP) | Existing System Total Motor (HP) | Unit participant Incentive ($/HP) | Total Participant Incentive | Equipment Type | Assumed Base Case* | Manufacturer | Model # | New System Total Motor (HP) | Existing System Total Motor (HP) | Unit participant Incentive ($/HP) | Total Participant Incentive | Equipment Type | Assumed Base Case* | Manufacturer | Model # | New System Total Motor (HP) | Existing System Total Motor (HP) | Unit participant Incentive ($/HP) | Total Participant Incentive | Equipment Type | Assumed Base Case* | Manufacturer | Model # | New System Total Motor (HP) | Existing System Total Motor (HP) | Unit participant Incentive ($/HP) | Total Participant Incentive | Equipment Type | Assumed Base Case* | Manufacturer | Model # | New System Total Motor (HP) | Existing System Total Motor (HP) | Unit participant Incentive ($/HP) | Total Participant Incentive | Equipment Type | Assumed Base Case* | Manufacturer | Model # | New System Total Motor (HP) | Existing System Total Motor (HP) | Unit participant Incentive ($/HP) | Total Participant Incentive | Equipment Type | Assumed Base Case* | Manufacturer | Model # | New System Total Motor (HP) | Existing System Total Motor (HP) | Unit participant Incentive ($/HP) | Total Participant Incentive | Equipment Type | Assumed Base Case* | Manufacturer | Model # | New System Total Motor (HP) | Existing System Total Motor (HP) | Unit participant Incentive ($/HP) | Total Participant Incentive | Equipment Type | Assumed Base Case* | Manufacturer | Model # | New System Total Motor (HP) | Existing System Total Motor (HP) | Unit participant Incentive ($/HP) | Total Participant Incentive | Equipment Type | Assumed Base Case* | Manufacturer | Model # | New System Total Motor (HP) | Existing System Total Motor (HP) | Unit participant Incentive ($/HP) | Total Participant Incentive | Equipment Type | Assumed Base Case* | Manufacturer | Model # | New System Total Motor (HP) | Existing System Total Motor (HP) | Unit participant Incentive ($/HP) | Total Participant Incentive | Equipment Type | Assumed Base Case* | Manufacturer | Model # | New System Total Motor (HP) | Existing System Total Motor (HP) | Unit participant Incentive ($/HP) | Total Participant Incentive | Equipment Type | Assumed Base Case* | Manufacturer | Model # | New System Total Motor (HP) | Existing System Total Motor (HP) | Unit participant Incentive ($/HP) | Total Participant Incentive | Equipment Type | Assumed Base Case* | Manufacturer | Model # | New System Total Motor (HP) | Existing System Total Motor (HP) | Unit participant Incentive ($/HP) | Total Participant Incentive | Equipment Type | Assumed Base Case* | Manufacturer | Model # | New System Total Motor (HP) | Existing System Total Motor (HP) | Unit participant Incentive ($/HP) | Total Participant Incentive | Equipment Type | Assumed Base Case* | Manufacturer | Model # | New System Total Motor (HP) | Existing System Total Motor (HP) | Unit participant Incentive ($/HP) | Total Participant Incentive | Equipment Type | Assumed Base Case* | Manufacturer | Model # | New System Total Motor (HP) | Existing System Total Motor (HP) | Unit participant Incentive ($/HP) | Total Participant Incentive | Equipment Type | Assumed Base Case* | Manufacturer | Model # | New System Total Motor (HP) | Existing System Total Motor (HP) | Unit participant Incentive ($/HP) | Total Participant Incentive | Equipment Type | Assumed Base Case* | Manufacturer | Model # | New System Total Motor (HP) | Existing System Total Motor (HP) | Unit participant Incentive ($/HP) | Total Participant Incentive | Equipment Type | Assumed Base Case* | Manufacturer | Model # | New System Total Motor (HP) | Existing System Total Motor (HP) | Unit participant Incentive ($/HP) | Total Participant Incentive | Equipment Type | Assumed Base Case* | Manufacturer | Model # | New System Total Motor (HP) | Existing System Total Motor (HP) | Unit participant Incentive ($/HP) | Total Participant Incentive | Equipment Type | Assumed Base Case* | Manufacturer | Model # | New System Total Motor (HP) | Existing System Total Motor (HP) | Unit participant Incentive ($/HP) | Total Participant Incentive | Equipment Type | Assumed Base Case* | Manufacturer | Model # | New System Total Motor (HP) | Existing System Total Motor (HP) | Unit participant Incentive ($/HP) | Total Participant Incentive | Equipment Type | Assumed Base Case* | Manufacturer | Model # | New System Total Motor (HP) | Existing System Total Motor (HP) | Unit participant Incentive ($/HP) | Total Participant Incentive | Equipment Type | Assumed Base Case* | Manufacturer | Model # | New System Total Motor (HP) | Existing System Total Motor (HP) | Unit participant Incentive ($/HP) | Total Participant Incentive | Equipment Type | Assumed Base Case* | Manufacturer | Model # | New System Total Motor (HP) | Existing System Total Motor (HP) | Unit participant Incentive ($/HP) | Total Participant Incentive | Equipment Type | Assumed Base Case* | Manufacturer | Model # | New System Total Motor (HP) | Existing System Total Motor (HP) | Unit participant Incentive ($/HP) | Total Participant Incentive | Equipment Type | Assumed Base Case* | Manufacturer | Model # | New System Total Motor (HP) | Existing System Total Motor (HP) | Unit participant Incentive ($/HP) | Total Participant Incentive | Equipment Type | Assumed Base Case* | Manufacturer | Model # | New System Total Motor (HP) | Existing System Total Motor (HP) | Unit participant Incentive ($/HP) | Total Participant Incentive | Equipment Type | Assumed Base Case* | Manufacturer | Model # | New System Total Motor (HP) | Existing System Total Motor (HP) | Unit participant Incentive ($/HP) | Total Participant Incentive | Equipment Type | Assumed Base Case* | Manufacturer | Model # | New System Total Motor (HP) | Existing System Total Motor (HP) | Unit participant Incentive ($/HP) | Total Participant Incentive | Equipment Type | Assumed Base Case* | Manufacturer | Model # | New System Total Motor (HP) | Existing System Total Motor (HP) | Unit participant Incentive ($/HP) | Total Participant Incentive | Equipment Type | Assumed Base Case* | Manufacturer | Model # | New System Total Motor (HP) | Existing System Total Motor (HP) | Unit participant Incentive ($/HP) | Total Participant Incentive | Equipment Type | Assumed Base Case* | Manufacturer | Model # | New System Total Motor (HP) | Existing System Total Motor (HP) | Unit participant Incentive ($/HP) | Total Participant Incentive | Equipment Type | Assumed Base Case* | Manufacturer | Model # | New System Total Motor (HP) | Existing System Total Motor (HP) | Unit participant Incentive ($/HP) | Total Participant Incentive | Equipment Type | Assumed Base Case* | Manufacturer | Model # | New System Total Motor (HP) | Existing System Total Motor (HP) | Unit participant Incentive ($/HP) | Total Participant Incentive | Equipment Type | Assumed Base Case* | Manufacturer | Model # | New System Total Motor (HP) | Existing System Total Motor (HP) | Unit participant Incentive ($/HP) | Total Participant Incentive | Equipment Type | Assumed Base Case* | Manufacturer | Model # | New System Total Motor (HP) | Existing System Total Motor (HP) | Unit participant Incentive ($/HP) | Total Participant Incentive | Equipment Type | Assumed Base Case* | Manufacturer | Model # | New System Total Motor (HP) | Existing System Total Motor (HP) | Unit participant Incentive ($/HP) | Total Participant Incentive | Equipment Type | Assumed Base Case* | Manufacturer | Model # | New System Total Motor (HP) | Existing System Total Motor (HP) | Unit participant Incentive ($/HP) | Total Participant Incentive | Equipment Type | Assumed Base Case* | Manufacturer | Model # | New System Total Motor (HP) | Existing System Total Motor (HP) | Unit participant Incentive ($/HP) | Total Participant Incentive | Equipment Type | Assumed Base Case* | Manufacturer | Model # | New System Total Motor (HP) | Existing System Total Motor (HP) | Unit participant Incentive ($/HP) | Total Participant Incentive | Equipment Type | Assumed Base Case* | Manufacturer | Model # | New System Total Motor (HP) | Existing System Total Motor (HP) | Unit participant Incentive ($/HP) | Total Participant Incentive | Equipment Type | Assumed Base Case* | Manufacturer | Model # | New System Total Motor (HP) | Existing System Total Motor (HP) | Unit participant Incentive ($/HP) | Total Participant Incentive | Equipment Type | Assumed Base Case* | Manufacturer | Model # | New System Total Motor (HP) | Existing System Total Motor (HP) | Unit participant Incentive ($/HP) | Total Participant Incentive | Equipment Type | Assumed Base Case* | Manufacturer | Model # | New System Total Motor (HP) | Existing System Total Motor (HP) | Unit participant Incentive ($/HP) | Total Participant Incentive | Equipment Type | Assumed Base Case* | Manufacturer | Model # | New System Total Motor (HP) | Existing System Total Motor (HP) | Unit participant Incentive ($/HP) | Total Participant Incentive | Equipment Type | Assumed Base Case* | Manufacturer | Model # | New System Total Motor (HP) | Existing System Total Motor (HP) | Unit participant Incentive ($/HP) | Total Participant Incentive | Equipment Type | Assumed Base Case* | Manufacturer | Model # | New System Total Motor (HP) | Existing System Total Motor (HP) | Unit participant Incentive ($/HP) | Total Participant Incentive | Equipment Type | Assumed Base Case* | Manufacturer | Model # | New System Total Motor (HP) | Existing System Total Motor (HP) | Unit participant Incentive ($/HP) | Total Participant Incentive | Equipment Type | Assumed Base Case* | Manufacturer | Model # | New System Total Motor (HP) | Existing System Total Motor (HP) | Unit participant Incentive ($/HP) | Total Participant Incentive | Equipment Type | Assumed Base Case* | Manufacturer | Model # | New System Total Motor (HP) | Existing System Total Motor (HP) | Unit participant Incentive ($/HP) | Total Participant Incentive | Equipment Type | Assumed Base Case* | Manufacturer | Model # | New System Total Motor (HP) | Existing System Total Motor (HP) | Unit participant Incentive ($/HP) | Total Participant Incentive | Equipment Type | Assumed Base Case* | Manufacturer | Model # | New System Total Motor (HP) | Existing System Total Motor (HP) | Unit participant Incentive ($/HP) | Total Participant Incentive | Equipment Type | Assumed Base Case* | Manufacturer | Model # | New System Total Motor (HP) | Existing System Total Motor (HP) | Unit participant Incentive ($/HP) | Total Participant Incentive | Equipment Type | Assumed Base Case* | Manufacturer | Model # | New System Total Motor (HP) | Existing System Total Motor (HP) | Unit participant Incentive ($/HP) | Total Participant Incentive | Equipment Type | Assumed Base Case* | Manufacturer | Model # | New System Total Motor (HP) | Existing System Total Motor (HP) | Unit participant Incentive ($/HP) | Total Participant Incentive | Equipment Type | Assumed Base Case* | Manufacturer | Model # | New System Total Motor (HP) | Existing System Total Motor (HP) | Unit participant Incentive ($/HP) | Total Participant Incentive | Equipment Type | Assumed Base Case* | Manufacturer | Model # | New System Total Motor (HP) | Existing System Total Motor (HP) | Unit participant Incentive ($/HP) | Total Participant Incentive | Equipment Type | Assumed Base Case* | Manufacturer | Model # | New System Total Motor (HP) | Existing System Total Motor (HP) | Unit participant Incentive ($/HP) | Total Participant Incentive | Equipment Type | Assumed Base Case* | Manufacturer | Model # | New System Total Motor (HP) | Existing System Total Motor (HP) | Unit participant Incentive ($/HP) | Total Participant Incentive | Equipment Type | Assumed Base Case* | Manufacturer | Model # | New System Total Motor (HP) | Existing System Total Motor (HP) | Unit participant Incentive ($/HP) | Total Participant Incentive | Equipment Type | Assumed Base Case* | Manufacturer | Model # | New System Total Motor (HP) | Existing System Total Motor (HP) | Unit participant Incentive ($/HP) | Total Participant Incentive | Equipment Type | Assumed Base Case* | Manufacturer | Model # | New System Total Motor (HP) | Existing System Total Motor (HP) | Unit participant Incentive ($/HP) | Total Participant Incentive | Equipment Type | Assumed Base Case* | Manufacturer | Model # | New System Total Motor (HP) | Existing System Total Motor (HP) | Unit participant Incentive ($/HP) | Total Participant Incentive | Equipment Type | Assumed Base Case* | Manufacturer | Model # | New System Total Motor (HP) | Existing System Total Motor (HP) | Unit participant Incentive ($/HP) | Total Participant Incentive | Equipment Type | Assumed Base Case* | Manufacturer | Model # | New System Total Motor (HP) | Existing System Total Motor (HP) | Unit participant Incentive ($/HP) | Total Participant Incentive | Equipment Type | Assumed Base Case* | Manufacturer | Model # | New System Total Motor (HP) | Existing System Total Motor (HP) | Unit participant Incentive ($/HP) | Total Participant Incentive | Equipment Type | Assumed Base Case* | Manufacturer | Model # | New System Total Motor (HP) | Existing System Total Motor (HP) | Unit participant Incentive ($/HP) | Total Participant Incentive | Equipment Type | Assumed Base Case* | Manufacturer | Model # | New System Total Motor (HP) | Existing System Total Motor (HP) | Unit participant Incentive ($/HP) | Total Participant Incentive | Equipment Type | Assumed Base Case* | Manufacturer | Model # | New System Total Motor (HP) | Existing System Total Motor (HP) | Unit participant Incentive ($/HP) | Total Participant Incentive | Equipment Type | Assumed Base Case* | Manufacturer | Model # | New System Total Motor (HP) | Existing System Total Motor (HP) | Unit participant Incentive ($/HP) | Total Participant Incentive | Equipment Type | Assumed Base Case* | Manufacturer | Model # | New System Total Motor (HP) | Existing System Total Motor (HP) | Unit participant Incentive ($/HP) | Total Participant Incentive | Equipment Type | Assumed Base Case* | Manufacturer | Model # | New System Total Motor (HP) | Existing System Total Motor (HP) | Unit participant Incentive ($/HP) | Total Participant Incentive | Equipment Type | Assumed Base Case* | Manufacturer | Model # | New System Total Motor (HP) | Existing System Total Motor (HP) | Unit participant Incentive ($/HP) | Total Participant Incentive | Equipment Type | Assumed Base Case* | Manufacturer | Model # | New System Total Motor (HP) | Existing System Total Motor (HP) | Unit participant Incentive ($/HP) | Total Participant Incentive | Equipment Type | Assumed Base Case* | Manufacturer | Model # | New System Total Motor (HP) | Existing System Total Motor (HP) | Unit participant Incentive ($/HP) | Total Participant Incentive | Equipment Type | Assumed Base Case* | Manufacturer | Model # | New System Total Motor (HP) | Existing System Total Motor (HP) | Unit participant Incentive ($/HP) | Total Participant Incentive | Equipment Type | Assumed Base Case* | Manufacturer | Model # | New System Total Motor (HP) | Existing System Total Motor (HP) | Unit participant Incentive ($/HP) | Total Participant Incentive | Equipment Type | Assumed Base Case* | Manufacturer | Model # | New System Total Motor (HP) | Existing System Total Motor (HP) | Unit participant Incentive ($/HP) | Total Participant Incentive | Equipment Type | Assumed Base Case* | Manufacturer | Model # | New System Total Motor (HP) | Existing System Total Motor (HP) | Unit participant Incentive ($/HP) | Total Participant Incentive | Equipment Type | Assumed Base Case* | Manufacturer | Model # | New System Total Motor (HP) | Existing System Total Motor (HP) | Unit participant Incentive ($/HP) | Total Participant Incentive | Equipment Type | Assumed Base Case* | Manufacturer | Model # | New System Total Motor (HP) | Existing System Total Motor (HP) | Unit participant Incentive ($/HP) | Total Participant Incentive | Equipment Type | Assumed Base Case* | Manufacturer | Model # | New System Total Motor (HP) | Existing System Total Motor (HP) | Unit participant Incentive ($/HP) | Total Participant Incentive | Equipment Type | Assumed Base Case* | Manufacturer | Model # | New System Total Motor (HP) | Existing System Total Motor (HP) | Unit participant Incentive ($/HP) | Total Participant Incentive | Equipment Type | Assumed Base Case* | Manufacturer | Model # | New System Total Motor (HP) | Existing System Total Motor (HP) | Unit participant Incentive ($/HP) | Total Participant Incentive | Equipment Type | Assumed Base Case* | Manufacturer | Model # | New System Total Motor (HP) | Existing System Total Motor (HP) | Unit participant Incentive ($/HP) | Total Participant Incentive | Equipment Type | Assumed Base Case* | Manufacturer | Model # | New System Total Motor (HP) | Existing System Total Motor (HP) | Unit participant Incentive ($/HP) | Total Participant Incentive | Equipment Type | Assumed Base Case* | Manufacturer | Model # | New System Total Motor (HP) | Existing System Total Motor (HP) | Unit participant Incentive ($/HP) | Total Participant Incentive | Equipment Type | Assumed Base Case* | Manufacturer | Model # | New System Total Motor (HP) | Existing System Total Motor (HP) | Unit participant Incentive ($/HP) | Total Participant Incentive | Equipment Type | Assumed Base Case* | Manufacturer | Model # | New System Total Motor (HP) | Existing System Total Motor (HP) | Unit participant Incentive ($/HP) | Total Participant Incentive | Equipment Type | Assumed Base Case* | Manufacturer | Model # | New System Total Motor (HP) | Existing System Total Motor (HP) | Unit participant Incentive ($/HP) | Total Participant Incentive | Equipment Type | Assumed Base Case* | Manufacturer | Model # | New System Total Motor (HP) | Existing System Total Motor (HP) | Unit participant Incentive ($/HP) | Total Participant Incentive | Equipment Type | Assumed Base Case* | Manufacturer | Model # | New System Total Motor (HP) | Existing System Total Motor (HP) | Unit participant Incentive ($/HP) | Total Participant Incentive | Equipment Type | Assumed Base Case* | Manufacturer | Model # | New System Total Motor (HP) | Existing System Total Motor (HP) | Unit participant Incentive ($/HP) | Total Participant Incentive | Equipment Type | Assumed Base Case* | Manufacturer | Model # | New System Total Motor (HP) | Existing System Total Motor (HP) | Unit participant Incentive ($/HP) | Total Participant Incentive | Equipment Type | Assumed Base Case* | Manufacturer | Model # | New System Total Motor (HP) | Existing System Total Motor (HP) | Unit participant Incentive ($/HP) | Total Participant Incentive | Equipment Type | Assumed Base Case* | Manufacturer | Model # | New System Total Motor (HP) | Existing System Total Motor (HP) | Unit participant Incentive ($/HP) | Total Participant Incentive | Equipment Type | Assumed Base Case* | Manufacturer | Model # | New System Total Motor (HP) | Existing System Total Motor (HP) | Unit participant Incentive ($/HP) | Total Participant Incentive | Equipment Type | Assumed Base Case* | Manufacturer | Model # | New System Total Motor (HP) | Existing System Total Motor (HP) | Unit participant Incentive ($/HP) | Total Participant Incentive | Equipment Type | Assumed Base Case* | Manufacturer | Model # | New System Total Motor (HP) | Existing System Total Motor (HP) | Unit participant Incentive ($/HP) | Total Participant Incentive | Equipment Type | Assumed Base Case* | Manufacturer | Model # | New System Total Motor (HP) | Existing System Total Motor (HP) | Unit participant Incentive ($/HP) | Total Participant Incentive | Equipment Type | Assumed Base Case* | Manufacturer | Model # | New System Total Motor (HP) | Existing System Total Motor (HP) | Unit participant Incentive ($/HP) | Total Participant Incentive | Equipment Type | Assumed Base Case* | Manufacturer | Model # | New System Total Motor (HP) | Existing System Total Motor (HP) | Unit participant Incentive ($/HP) | Total Participant Incentive | Equipment Type | Assumed Base Case* | Manufacturer | Model # | New System Total Motor (HP) | Existing System Total Motor (HP) | Unit participant Incentive ($/HP) | Total Participant Incentive | Equipment Type | Assumed Base Case* | Manufacturer | Model # | New System Total Motor (HP) | Existing System Total Motor (HP) | Unit participant Incentive ($/HP) | Total Participant Incentive | Equipment Type | Assumed Base Case* | Manufacturer | Model # | New System Total Motor (HP) | Existing System Total Motor (HP) | Unit participant Incentive ($/HP) | Total Participant Incentive | Equipment Type | Assumed Base Case* | Manufacturer | Model # | New System Total Motor (HP) | Existing System Total Motor (HP) | Unit participant Incentive ($/HP) | Total Participant Incentive | Equipment Type | Assumed Base Case* | Manufacturer | Model # | New System Total Motor (HP) | Existing System Total Motor (HP) | Unit participant Incentive ($/HP) | Total Participant Incentive | Equipment Type | Assumed Base Case* | Manufacturer | Model # | New System Total Motor (HP) | Existing System Total Motor (HP) | Unit participant Incentive ($/HP) | Total Participant Incentive | Equipment Type | Assumed Base Case* | Manufacturer | Model # | New System Total Motor (HP) | Existing System Total Motor (HP) | Unit participant Incentive ($/HP) | Total Participant Incentive | Equipment Type | Assumed Base Case* | Manufacturer | Model # | New System Total Motor (HP) | Existing System Total Motor (HP) | Unit participant Incentive ($/HP) | Total Participant Incentive | Equipment Type | Assumed Base Case* | Manufacturer | Model # | New System Total Motor (HP) | Existing System Total Motor (HP) | Unit participant Incentive ($/HP) | Total Participant Incentive | Equipment Type | Assumed Base Case* | Manufacturer | Model # | New System Total Motor (HP) | Existing System Total Motor (HP) | Unit participant Incentive ($/HP) | Total Participant Incentive | Equipment Type | Assumed Base Case* | Manufacturer | Model # | New System Total Motor (HP) | Existing System Total Motor (HP) | Unit participant Incentive ($/HP) | Total Participant Incentive | Equipment Type | Assumed Base Case* | Manufacturer | Model # | New System Total Motor (HP) | Existing System Total Motor (HP) | Unit participant Incentive ($/HP) | Total Participant Incentive | Equipment Type | Assumed Base Case* | Manufacturer | Model # | New System Total Motor (HP) | Existing System Total Motor (HP) | Unit participant Incentive ($/HP) | Total Participant Incentive | Equipment Type | Assumed Base Case* | Manufacturer | Model # | New System Total Motor (HP) | Existing System Total Motor (HP) | Unit participant Incentive ($/HP) | Total Participant Incentive | Equipment Type | Assumed Base Case* | Manufacturer | Model # | New System Total Motor (HP) | Existing System Total Motor (HP) | Unit participant Incentive ($/HP) | Total Participant Incentive | Equipment Type | Assumed Base Case* | Manufacturer | Model # | New System Total Motor (HP) | Existing System Total Motor (HP) | Unit participant Incentive ($/HP) | Total Participant Incentive | Equipment Type | Assumed Base Case* | Manufacturer | Model # | New System Total Motor (HP) | Existing System Total Motor (HP) | Unit participant Incentive ($/HP) | Total Participant Incentive | Equipment Type | Assumed Base Case* | Manufacturer | Model # | New System Total Motor (HP) | Existing System Total Motor (HP) | Unit participant Incentive ($/HP) | Total Participant Incentive | Equipment Type | Assumed Base Case* | Manufacturer | Model # | New System Total Motor (HP) | Existing System Total Motor (HP) | Unit participant Incentive ($/HP) | Total Participant Incentive | Equipment Type | Assumed Base Case* | Manufacturer | Model # | New System Total Motor (HP) | Existing System Total Motor (HP) | Unit participant Incentive ($/HP) | Total Participant Incentive | Equipment Type | Assumed Base Case* | Manufacturer | Model # | New System Total Motor (HP) | Existing System Total Motor (HP) | Unit participant Incentive ($/HP) | Total Participant Incentive | Equipment Type | Assumed Base Case* | Manufacturer | Model # | New System Total Motor (HP) | Existing System Total Motor (HP) | Unit participant Incentive ($/HP) | Total Participant Incentive | Equipment Type | Assumed Base Case* | Manufacturer | Model # | New System Total Motor (HP) | Existing System Total Motor (HP) | Unit participant Incentive ($/HP) | Total Participant Incentive | Equipment Type | Assumed Base Case* | Manufacturer | Model # | New System Total Motor (HP) | Existing System Total Motor (HP) | Unit participant Incentive ($/HP) | Total Participant Incentive | Equipment Type | Assumed Base Case* | Manufacturer | Model # | New System Total Motor (HP) | Existing System Total Motor (HP) | Unit participant Incentive ($/HP) | Total Participant Incentive | Equipment Type | Assumed Base Case* | Manufacturer | Model # | New System Total Motor (HP) | Existing System Total Motor (HP) | Unit participant Incentive ($/HP) | Total Participant Incentive | Equipment Type | Assumed Base Case* | Manufacturer | Model # | New System Total Motor (HP) | Existing System Total Motor (HP) | Unit participant Incentive ($/HP) | Total Participant Incentive | Equipment Type | Assumed Base Case* | Manufacturer | Model # | New System Total Motor (HP) | Existing System Total Motor (HP) | Unit participant Incentive ($/HP) | Total Participant Incentive | Equipment Type | Assumed Base Case* | Manufacturer | Model # | New System Total Motor (HP) | Existing System Total Motor (HP) | Unit participant Incentive ($/HP) | Total Participant Incentive | Equipment Type | Assumed Base Case* | Manufacturer | Model # | New System Total Motor (HP) | Existing System Total Motor (HP) | Unit participant Incentive ($/HP) | Total Participant Incentive | Equipment Type | Assumed Base Case* | Manufacturer | Model # | New System Total Motor (HP) | Existing System Total Motor (HP) | Unit participant Incentive ($/HP) | Total Participant Incentive | Equipment Type | Assumed Base Case* | Manufacturer | Model # | New System Total Motor (HP) | Existing System Total Motor (HP) | Unit participant Incentive ($/HP) | Total Participant Incentive | Equipment Type | Assumed Base Case* | Manufacturer | Model # | New System Total Motor (HP) | Existing System Total Motor (HP) | Unit participant Incentive ($/HP) | Total Participant Incentive | Equipment Type | Assumed Base Case* | Manufacturer | Model # | New System Total Motor (HP) | Existing System Total Motor (HP) | Unit participant Incentive ($/HP) | Total Participant Incentive | Equipment Type | Assumed Base Case* | Manufacturer | Model # | New System Total Motor (HP) | Existing System Total Motor (HP) | Unit participant Incentive ($/HP) | Total Participant Incentive | Equipment Type | Assumed Base Case* | Manufacturer | Model # | New System Total Motor (HP) | Existing System Total Motor (HP) | Unit participant Incentive ($/HP) | Total Participant Incentive | Equipment Type | Assumed Base Case* | Manufacturer | Model # | New System Total Motor (HP) | Existing System Total Motor (HP) | Unit participant Incentive ($/HP) | Total Participant Incentive | Equipment Type | Assumed Base Case* | Manufacturer | Model # | New System Total Motor (HP) | Existing System Total Motor (HP) | Unit participant Incentive ($/HP) | Total Participant Incentive | Equipment Type | Assumed Base Case* | Manufacturer | Model # | New System Total Motor (HP) | Existing System Total Motor (HP) | Unit participant Incentive ($/HP) | Total Participant Incentive | Equipment Type | Assumed Base Case* | Manufacturer | Model # | New System Total Motor (HP) | Existing System Total Motor (HP) | Unit participant Incentive ($/HP) | Total Participant Incentive | Equipment Type | Assumed Base Case* | Manufacturer | Model # | New System Total Motor (HP) | Existing System Total Motor (HP) | Unit participant Incentive ($/HP) | Total Participant Incentive | Equipment Type | Assumed Base Case* | Manufacturer | Model # | New System Total Motor (HP) | Existing System Total Motor (HP) | Unit participant Incentive ($/HP) | Total Participant Incentive | Equipment Type | Assumed Base Case* | Manufacturer | Model # | New System Total Motor (HP) | Existing System Total Motor (HP) | Unit participant Incentive ($/HP) | Total Participant Incentive
Constant Speed Pump >=1 & <25 HP | PEI: 0.95 |  |  |  |  | 15 | 0
Constant Speed Pump >=25 & <100 HP | PEI: 0.96 |  |  |  |  | 15 | 0
Constant Speed Pump >=100 & <=200 HP | PEI: 0.975 |  |  |  |  | 15 | 0 | Variable Speed Domestic Cold Water Booster Pump System | Constant Speed Domestic Cold Water Booster Pump System |  |  |  |  | 1200 | 0 | Variable Speed Domestic Cold Water Booster Pump System | Constant Speed Domestic Cold Water Booster Pump System |  |  |  |  | 1200 | 0 | Variable Speed Domestic Cold Water Booster Pump System | Constant Speed Domestic Cold Water Booster Pump System |  |  |  |  | 1200 | 0 | Variable Speed Domestic Cold Water Booster Pump System | Constant Speed Domestic Cold Water Booster Pump System |  |  |  |  | 1200 | 0 | Variable Speed Domestic Cold Water Booster Pump System | Constant Speed Domestic Cold Water Booster Pump System |  |  |  |  | 1200 | 0 | Variable Speed Domestic Cold Water Booster Pump System | Constant Speed Domestic Cold Water Booster Pump System |  |  |  |  | 1200 | 0 | Variable Speed Domestic Cold Water Booster Pump System | Constant Speed Domestic Cold Water Booster Pump System |  |  |  |  | 1200 | 0 | Variable Speed Domestic Cold Water Booster Pump System | Constant Speed Domestic Cold Water Booster Pump System |  |  |  |  | 1200 | 0 | Variable Speed Domestic Cold Water Booster Pump System | Constant Speed Domestic Cold Water Booster Pump System |  |  |  |  | 1200 | 0 | Variable Speed Domestic Cold Water Booster Pump System | Constant Speed Domestic Cold Water Booster Pump System |  |  |  |  | 1200 | 0 | Variable Speed Domestic Cold Water Booster Pump System | Constant Speed Domestic Cold Water Booster Pump System |  |  |  |  | 1200 | 0 | Variable Speed Domestic Cold Water Booster Pump System | Constant Speed Domestic Cold Water Booster Pump System |  |  |  |  | 1200 | 0 | Variable Speed Domestic Cold Water Booster Pump System | Constant Speed Domestic Cold Water Booster Pump System |  |  |  |  | 1200 | 0 | Variable Speed Domestic Cold Water Booster Pump System | Constant Speed Domestic Cold Water Booster Pump System |  |  |  |  | 1200 | 0 | Variable Speed Domestic Cold Water Booster Pump System | Constant Speed Domestic Cold Water Booster Pump System |  |  |  |  | 1200 | 0 | Variable Speed Domestic Cold Water Booster Pump System | Constant Speed Domestic Cold Water Booster Pump System |  |  |  |  | 1200 | 0 | Variable Speed Domestic Cold Water Booster Pump System | Constant Speed Domestic Cold Water Booster Pump System |  |  |  |  | 1200 | 0 | Variable Speed Domestic Cold Water Booster Pump System | Constant Speed Domestic Cold Water Booster Pump System |  |  |  |  | 1200 | 0 | Variable Speed Domestic Cold Water Booster Pump System | Constant Speed Domestic Cold Water Booster Pump System |  |  |  |  | 1200 | 0 | Variable Speed Domestic Cold Water Booster Pump System | Constant Speed Domestic Cold Water Booster Pump System |  |  |  |  | 1200 | 0 | Variable Speed Domestic Cold Water Booster Pump System | Constant Speed Domestic Cold Water Booster Pump System |  |  |  |  | 1200 | 0 | Variable Speed Domestic Cold Water Booster Pump System | Constant Speed Domestic Cold Water Booster Pump System |  |  |  |  | 1200 | 0 | Variable Speed Domestic Cold Water Booster Pump System | Constant Speed Domestic Cold Water Booster Pump System |  |  |  |  | 1200 | 0 | Variable Speed Domestic Cold Water Booster Pump System | Constant Speed Domestic Cold Water Booster Pump System |  |  |  |  | 1200 | 0 | Variable Speed Domestic Cold Water Booster Pump System | Constant Speed Domestic Cold Water Booster Pump System |  |  |  |  | 1200 | 0 | Variable Speed Domestic Cold Water Booster Pump System | Constant Speed Domestic Cold Water Booster Pump System |  |  |  |  | 1200 | 0 | Variable Speed Domestic Cold Water Booster Pump System | Constant Speed Domestic Cold Water Booster Pump System |  |  |  |  | 1200 | 0 | Variable Speed Domestic Cold Water Booster Pump System | Constant Speed Domestic Cold Water Booster Pump System |  |  |  |  | 1200 | 0 | Variable Speed Domestic Cold Water Booster Pump System | Constant Speed Domestic Cold Water Booster Pump System |  |  |  |  | 1200 | 0 | Variable Speed Domestic Cold Water Booster Pump System | Constant Speed Domestic Cold Water Booster Pump System |  |  |  |  | 1200 | 0 | Variable Speed Domestic Cold Water Booster Pump System | Constant Speed Domestic Cold Water Booster Pump System |  |  |  |  | 1200 | 0 | Variable Speed Domestic Cold Water Booster Pump System | Constant Speed Domestic Cold Water Booster Pump System |  |  |  |  | 1200 | 0 | Variable Speed Domestic Cold Water Booster Pump System | Constant Speed Domestic Cold Water Booster Pump System |  |  |  |  | 1200 | 0 | Variable Speed Domestic Cold Water Booster Pump System | Constant Speed Domestic Cold Water Booster Pump System |  |  |  |  | 1200 | 0 | Variable Speed Domestic Cold Water Booster Pump System | Constant Speed Domestic Cold Water Booster Pump System |  |  |  |  | 1200 | 0 | Variable Speed Domestic Cold Water Booster Pump System | Constant Speed Domestic Cold Water Booster Pump System |  |  |  |  | 1200 | 0 | Variable Speed Domestic Cold Water Booster Pump System | Constant Speed Domestic Cold Water Booster Pump System |  |  |  |  | 1200 | 0 | Variable Speed Domestic Cold Water Booster Pump System | Constant Speed Domestic Cold Water Booster Pump System |  |  |  |  | 1200 | 0 | Variable Speed Domestic Cold Water Booster Pump System | Constant Speed Domestic Cold Water Booster Pump System |  |  |  |  | 1200 | 0 | Variable Speed Domestic Cold Water Booster Pump System | Constant Speed Domestic Cold Water Booster Pump System |  |  |  |  | 1200 | 0 | Variable Speed Domestic Cold Water Booster Pump System | Constant Speed Domestic Cold Water Booster Pump System |  |  |  |  | 1200 | 0 | Variable Speed Domestic Cold Water Booster Pump System | Constant Speed Domestic Cold Water Booster Pump System |  |  |  |  | 1200 | 0 | Variable Speed Domestic Cold Water Booster Pump System | Constant Speed Domestic Cold Water Booster Pump System |  |  |  |  | 1200 | 0 | Variable Speed Domestic Cold Water Booster Pump System | Constant Speed Domestic Cold Water Booster Pump System |  |  |  |  | 1200 | 0 | Variable Speed Domestic Cold Water Booster Pump System | Constant Speed Domestic Cold Water Booster Pump System |  |  |  |  | 1200 | 0 | Variable Speed Domestic Cold Water Booster Pump System | Constant Speed Domestic Cold Water Booster Pump System |  |  |  |  | 1200 | 0 | Variable Speed Domestic Cold Water Booster Pump System | Constant Speed Domestic Cold Water Booster Pump System |  |  |  |  | 1200 | 0 | Variable Speed Domestic Cold Water Booster Pump System | Constant Speed Domestic Cold Water Booster Pump System |  |  |  |  | 1200 | 0 | Variable Speed Domestic Cold Water Booster Pump System | Constant Speed Domestic Cold Water Booster Pump System |  |  |  |  | 1200 | 0 | Variable Speed Domestic Cold Water Booster Pump System | Constant Speed Domestic Cold Water Booster Pump System |  |  |  |  | 1200 | 0 | Variable Speed Domestic Cold Water Booster Pump System | Constant Speed Domestic Cold Water Booster Pump System |  |  |  |  | 1200 | 0 | Variable Speed Domestic Cold Water Booster Pump System | Constant Speed Domestic Cold Water Booster Pump System |  |  |  |  | 1200 | 0 | Variable Speed Domestic Cold Water Booster Pump System | Constant Speed Domestic Cold Water Booster Pump System |  |  |  |  | 1200 | 0 | Variable Speed Domestic Cold Water Booster Pump System | Constant Speed Domestic Cold Water Booster Pump System |  |  |  |  | 1200 | 0 | Variable Speed Domestic Cold Water Booster Pump System | Constant Speed Domestic Cold Water Booster Pump System |  |  |  |  | 1200 | 0 | Variable Speed Domestic Cold Water Booster Pump System | Constant Speed Domestic Cold Water Booster Pump System |  |  |  |  | 1200 | 0 | Variable Speed Domestic Cold Water Booster Pump System | Constant Speed Domestic Cold Water Booster Pump System |  |  |  |  | 1200 | 0 | Variable Speed Domestic Cold Water Booster Pump System | Constant Speed Domestic Cold Water Booster Pump System |  |  |  |  | 1200 | 0 | Variable Speed Domestic Cold Water Booster Pump System | Constant Speed Domestic Cold Water Booster Pump System |  |  |  |  | 1200 | 0 | Variable Speed Domestic Cold Water Booster Pump System | Constant Speed Domestic Cold Water Booster Pump System |  |  |  |  | 1200 | 0 | Variable Speed Domestic Cold Water Booster Pump System | Constant Speed Domestic Cold Water Booster Pump System |  |  |  |  | 1200 | 0 | Variable Speed Domestic Cold Water Booster Pump System | Constant Speed Domestic Cold Water Booster Pump System |  |  |  |  | 1200 | 0 | Variable Speed Domestic Cold Water Booster Pump System | Constant Speed Domestic Cold Water Booster Pump System |  |  |  |  | 1200 | 0 | Variable Speed Domestic Cold Water Booster Pump System | Constant Speed Domestic Cold Water Booster Pump System |  |  |  |  | 1200 | 0 | Variable Speed Domestic Cold Water Booster Pump System | Constant Speed Domestic Cold Water Booster Pump System |  |  |  |  | 1200 | 0 | Variable Speed Domestic Cold Water Booster Pump System | Constant Speed Domestic Cold Water Booster Pump System |  |  |  |  | 1200 | 0 | Variable Speed Domestic Cold Water Booster Pump System | Constant Speed Domestic Cold Water Booster Pump System |  |  |  |  | 1200 | 0 | Variable Speed Domestic Cold Water Booster Pump System | Constant Speed Domestic Cold Water Booster Pump System |  |  |  |  | 1200 | 0 | Variable Speed Domestic Cold Water Booster Pump System | Constant Speed Domestic Cold Water Booster Pump System |  |  |  |  | 1200 | 0 | Variable Speed Domestic Cold Water Booster Pump System | Constant Speed Domestic Cold Water Booster Pump System |  |  |  |  | 1200 | 0 | Variable Speed Domestic Cold Water Booster Pump System | Constant Speed Domestic Cold Water Booster Pump System |  |  |  |  | 1200 | 0 | Variable Speed Domestic Cold Water Booster Pump System | Constant Speed Domestic Cold Water Booster Pump System |  |  |  |  | 1200 | 0 | Variable Speed Domestic Cold Water Booster Pump System | Constant Speed Domestic Cold Water Booster Pump System |  |  |  |  | 1200 | 0 | Variable Speed Domestic Cold Water Booster Pump System | Constant Speed Domestic Cold Water Booster Pump System |  |  |  |  | 1200 | 0 | Variable Speed Domestic Cold Water Booster Pump System | Constant Speed Domestic Cold Water Booster Pump System |  |  |  |  | 1200 | 0 | Variable Speed Domestic Cold Water Booster Pump System | Constant Speed Domestic Cold Water Booster Pump System |  |  |  |  | 1200 | 0 | Variable Speed Domestic Cold Water Booster Pump System | Constant Speed Domestic Cold Water Booster Pump System |  |  |  |  | 1200 | 0 | Variable Speed Domestic Cold Water Booster Pump System | Constant Speed Domestic Cold Water Booster Pump System |  |  |  |  | 1200 | 0 | Variable Speed Domestic Cold Water Booster Pump System | Constant Speed Domestic Cold Water Booster Pump System |  |  |  |  | 1200 | 0 | Variable Speed Domestic Cold Water Booster Pump System | Constant Speed Domestic Cold Water Booster Pump System |  |  |  |  | 1200 | 0 | Variable Speed Domestic Cold Water Booster Pump System | Constant Speed Domestic Cold Water Booster Pump System |  |  |  |  | 1200 | 0 | Variable Speed Domestic Cold Water Booster Pump System | Constant Speed Domestic Cold Water Booster Pump System |  |  |  |  | 1200 | 0 | Variable Speed Domestic Cold Water Booster Pump System | Constant Speed Domestic Cold Water Booster Pump System |  |  |  |  | 1200 | 0 | Variable Speed Domestic Cold Water Booster Pump System | Constant Speed Domestic Cold Water Booster Pump System |  |  |  |  | 1200 | 0 | Variable Speed Domestic Cold Water Booster Pump System | Constant Speed Domestic Cold Water Booster Pump System |  |  |  |  | 1200 | 0 | Variable Speed Domestic Cold Water Booster Pump System | Constant Speed Domestic Cold Water Booster Pump System |  |  |  |  | 1200 | 0 | Variable Speed Domestic Cold Water Booster Pump System | Constant Speed Domestic Cold Water Booster Pump System |  |  |  |  | 1200 | 0 | Variable Speed Domestic Cold Water Booster Pump System | Constant Speed Domestic Cold Water Booster Pump System |  |  |  |  | 1200 | 0 | Variable Speed Domestic Cold Water Booster Pump System | Constant Speed Domestic Cold Water Booster Pump System |  |  |  |  | 1200 | 0 | Variable Speed Domestic Cold Water Booster Pump System | Constant Speed Domestic Cold Water Booster Pump System |  |  |  |  | 1200 | 0 | Variable Speed Domestic Cold Water Booster Pump System | Constant Speed Domestic Cold Water Booster Pump System |  |  |  |  | 1200 | 0 | Variable Speed Domestic Cold Water Booster Pump System | Constant Speed Domestic Cold Water Booster Pump System |  |  |  |  | 1200 | 0 | Variable Speed Domestic Cold Water Booster Pump System | Constant Speed Domestic Cold Water Booster Pump System |  |  |  |  | 1200 | 0 | Variable Speed Domestic Cold Water Booster Pump System | Constant Speed Domestic Cold Water Booster Pump System |  |  |  |  | 1200 | 0 | Variable Speed Domestic Cold Water Booster Pump System | Constant Speed Domestic Cold Water Booster Pump System |  |  |  |  | 1200 | 0 | Variable Speed Domestic Cold Water Booster Pump System | Constant Speed Domestic Cold Water Booster Pump System |  |  |  |  | 1200 | 0 | Variable Speed Domestic Cold Water Booster Pump System | Constant Speed Domestic Cold Water Booster Pump System |  |  |  |  | 1200 | 0 | Variable Speed Domestic Cold Water Booster Pump System | Constant Speed Domestic Cold Water Booster Pump System |  |  |  |  | 1200 | 0 | Variable Speed Domestic Cold Water Booster Pump System | Constant Speed Domestic Cold Water Booster Pump System |  |  |  |  | 1200 | 0 | Variable Speed Domestic Cold Water Booster Pump System | Constant Speed Domestic Cold Water Booster Pump System |  |  |  |  | 1200 | 0 | Variable Speed Domestic Cold Water Booster Pump System | Constant Speed Domestic Cold Water Booster Pump System |  |  |  |  | 1200 | 0 | Variable Speed Domestic Cold Water Booster Pump System | Constant Speed Domestic Cold Water Booster Pump System |  |  |  |  | 1200 | 0 | Variable Speed Domestic Cold Water Booster Pump System | Constant Speed Domestic Cold Water Booster Pump System |  |  |  |  | 1200 | 0 | Variable Speed Domestic Cold Water Booster Pump System | Constant Speed Domestic Cold Water Booster Pump System |  |  |  |  | 1200 | 0 | Variable Speed Domestic Cold Water Booster Pump System | Constant Speed Domestic Cold Water Booster Pump System |  |  |  |  | 1200 | 0 | Variable Speed Domestic Cold Water Booster Pump System | Constant Speed Domestic Cold Water Booster Pump System |  |  |  |  | 1200 | 0 | Variable Speed Domestic Cold Water Booster Pump System | Constant Speed Domestic Cold Water Booster Pump System |  |  |  |  | 1200 | 0 | Variable Speed Domestic Cold Water Booster Pump System | Constant Speed Domestic Cold Water Booster Pump System |  |  |  |  | 1200 | 0 | Variable Speed Domestic Cold Water Booster Pump System | Constant Speed Domestic Cold Water Booster Pump System |  |  |  |  | 1200 | 0 | Variable Speed Domestic Cold Water Booster Pump System | Constant Speed Domestic Cold Water Booster Pump System |  |  |  |  | 1200 | 0 | Variable Speed Domestic Cold Water Booster Pump System | Constant Speed Domestic Cold Water Booster Pump System |  |  |  |  | 1200 | 0 | Variable Speed Domestic Cold Water Booster Pump System | Constant Speed Domestic Cold Water Booster Pump System |  |  |  |  | 1200 | 0 | Variable Speed Domestic Cold Water Booster Pump System | Constant Speed Domestic Cold Water Booster Pump System |  |  |  |  | 1200 | 0 | Variable Speed Domestic Cold Water Booster Pump System | Constant Speed Domestic Cold Water Booster Pump System |  |  |  |  | 1200 | 0 | Variable Speed Domestic Cold Water Booster Pump System | Constant Speed Domestic Cold Water Booster Pump System |  |  |  |  | 1200 | 0 | Variable Speed Domestic Cold Water Booster Pump System | Constant Speed Domestic Cold Water Booster Pump System |  |  |  |  | 1200 | 0 | Variable Speed Domestic Cold Water Booster Pump System | Constant Speed Domestic Cold Water Booster Pump System |  |  |  |  | 1200 | 0 | Variable Speed Domestic Cold Water Booster Pump System | Constant Speed Domestic Cold Water Booster Pump System |  |  |  |  | 1200 | 0 | Variable Speed Domestic Cold Water Booster Pump System | Constant Speed Domestic Cold Water Booster Pump System |  |  |  |  | 1200 | 0 | Variable Speed Domestic Cold Water Booster Pump System | Constant Speed Domestic Cold Water Booster Pump System |  |  |  |  | 1200 | 0 | Variable Speed Domestic Cold Water Booster Pump System | Constant Speed Domestic Cold Water Booster Pump System |  |  |  |  | 1200 | 0 | Variable Speed Domestic Cold Water Booster Pump System | Constant Speed Domestic Cold Water Booster Pump System |  |  |  |  | 1200 | 0 | Variable Speed Domestic Cold Water Booster Pump System | Constant Speed Domestic Cold Water Booster Pump System |  |  |  |  | 1200 | 0 | Variable Speed Domestic Cold Water Booster Pump System | Constant Speed Domestic Cold Water Booster Pump System |  |  |  |  | 1200 | 0 | Variable Speed Domestic Cold Water Booster Pump System | Constant Speed Domestic Cold Water Booster Pump System |  |  |  |  | 1200 | 0 | Variable Speed Domestic Cold Water Booster Pump System | Constant Speed Domestic Cold Water Booster Pump System |  |  |  |  | 1200 | 0 | Variable Speed Domestic Cold Water Booster Pump System | Constant Speed Domestic Cold Water Booster Pump System |  |  |  |  | 1200 | 0 | Variable Speed Domestic Cold Water Booster Pump System | Constant Speed Domestic Cold Water Booster Pump System |  |  |  |  | 1200 | 0 | Variable Speed Domestic Cold Water Booster Pump System | Constant Speed Domestic Cold Water Booster Pump System |  |  |  |  | 1200 | 0 | Variable Speed Domestic Cold Water Booster Pump System | Constant Speed Domestic Cold Water Booster Pump System |  |  |  |  | 1200 | 0 | Variable Speed Domestic Cold Water Booster Pump System | Constant Speed Domestic Cold Water Booster Pump System |  |  |  |  | 1200 | 0 | Variable Speed Domestic Cold Water Booster Pump System | Constant Speed Domestic Cold Water Booster Pump System |  |  |  |  | 1200 | 0 | Variable Speed Domestic Cold Water Booster Pump System | Constant Speed Domestic Cold Water Booster Pump System |  |  |  |  | 1200 | 0 | Variable Speed Domestic Cold Water Booster Pump System | Constant Speed Domestic Cold Water Booster Pump System |  |  |  |  | 1200 | 0 | Variable Speed Domestic Cold Water Booster Pump System | Constant Speed Domestic Cold Water Booster Pump System |  |  |  |  | 1200 | 0 | Variable Speed Domestic Cold Water Booster Pump System | Constant Speed Domestic Cold Water Booster Pump System |  |  |  |  | 1200 | 0 | Variable Speed Domestic Cold Water Booster Pump System | Constant Speed Domestic Cold Water Booster Pump System |  |  |  |  | 1200 | 0 | Variable Speed Domestic Cold Water Booster Pump System | Constant Speed Domestic Cold Water Booster Pump System |  |  |  |  | 1200 | 0 | Variable Speed Domestic Cold Water Booster Pump System | Constant Speed Domestic Cold Water Booster Pump System |  |  |  |  | 1200 | 0 | Variable Speed Domestic Cold Water Booster Pump System | Constant Speed Domestic Cold Water Booster Pump System |  |  |  |  | 1200 | 0 | Variable Speed Domestic Cold Water Booster Pump System | Constant Speed Domestic Cold Water Booster Pump System |  |  |  |  | 1200 | 0 | Variable Speed Domestic Cold Water Booster Pump System | Constant Speed Domestic Cold Water Booster Pump System |  |  |  |  | 1200 | 0 | Variable Speed Domestic Cold Water Booster Pump System | Constant Speed Domestic Cold Water Booster Pump System |  |  |  |  | 1200 | 0 | Variable Speed Domestic Cold Water Booster Pump System | Constant Speed Domestic Cold Water Booster Pump System |  |  |  |  | 1200 | 0 | Variable Speed Domestic Cold Water Booster Pump System | Constant Speed Domestic Cold Water Booster Pump System |  |  |  |  | 1200 | 0 | Variable Speed Domestic Cold Water Booster Pump System | Constant Speed Domestic Cold Water Booster Pump System |  |  |  |  | 1200 | 0 | Variable Speed Domestic Cold Water Booster Pump System | Constant Speed Domestic Cold Water Booster Pump System |  |  |  |  | 1200 | 0 | Variable Speed Domestic Cold Water Booster Pump System | Constant Speed Domestic Cold Water Booster Pump System |  |  |  |  | 1200 | 0 | Variable Speed Domestic Cold Water Booster Pump System | Constant Speed Domestic Cold Water Booster Pump System |  |  |  |  | 1200 | 0 | Variable Speed Domestic Cold Water Booster Pump System | Constant Speed Domestic Cold Water Booster Pump System |  |  |  |  | 1200 | 0 | Variable Speed Domestic Cold Water Booster Pump System | Constant Speed Domestic Cold Water Booster Pump System |  |  |  |  | 1200 | 0 | Variable Speed Domestic Cold Water Booster Pump System | Constant Speed Domestic Cold Water Booster Pump System |  |  |  |  | 1200 | 0 | Variable Speed Domestic Cold Water Booster Pump System | Constant Speed Domestic Cold Water Booster Pump System |  |  |  |  | 1200 | 0 | Variable Speed Domestic Cold Water Booster Pump System | Constant Speed Domestic Cold Water Booster Pump System |  |  |  |  | 1200 | 0 | Variable Speed Domestic Cold Water Booster Pump System | Constant Speed Domestic Cold Water Booster Pump System |  |  |  |  | 1200 | 0 | Variable Speed Domestic Cold Water Booster Pump System | Constant Speed Domestic Cold Water Booster Pump System |  |  |  |  | 1200 | 0 | Variable Speed Domestic Cold Water Booster Pump System | Constant Speed Domestic Cold Water Booster Pump System |  |  |  |  | 1200 | 0 | Variable Speed Domestic Cold Water Booster Pump System | Constant Speed Domestic Cold Water Booster Pump System |  |  |  |  | 1200 | 0 | Variable Speed Domestic Cold Water Booster Pump System | Constant Speed Domestic Cold Water Booster Pump System |  |  |  |  | 1200 | 0 | Variable Speed Domestic Cold Water Booster Pump System | Constant Speed Domestic Cold Water Booster Pump System |  |  |  |  | 1200 | 0 | Variable Speed Domestic Cold Water Booster Pump System | Constant Speed Domestic Cold Water Booster Pump System |  |  |  |  | 1200 | 0 | Variable Speed Domestic Cold Water Booster Pump System | Constant Speed Domestic Cold Water Booster Pump System |  |  |  |  | 1200 | 0 | Variable Speed Domestic Cold Water Booster Pump System | Constant Speed Domestic Cold Water Booster Pump System |  |  |  |  | 1200 | 0 | Variable Speed Domestic Cold Water Booster Pump System | Constant Speed Domestic Cold Water Booster Pump System |  |  |  |  | 1200 | 0 | Variable Speed Domestic Cold Water Booster Pump System | Constant Speed Domestic Cold Water Booster Pump System |  |  |  |  | 1200 | 0 | Variable Speed Domestic Cold Water Booster Pump System | Constant Speed Domestic Cold Water Booster Pump System |  |  |  |  | 1200 | 0 | Variable Speed Domestic Cold Water Booster Pump System | Constant Speed Domestic Cold Water Booster Pump System |  |  |  |  | 1200 | 0 | Variable Speed Domestic Cold Water Booster Pump System | Constant Speed Domestic Cold Water Booster Pump System |  |  |  |  | 1200 | 0 | Variable Speed Domestic Cold Water Booster Pump System | Constant Speed Domestic Cold Water Booster Pump System |  |  |  |  | 1200 | 0 | Variable Speed Domestic Cold Water Booster Pump System | Constant Speed Domestic Cold Water Booster Pump System |  |  |  |  | 1200 | 0 | Variable Speed Domestic Cold Water Booster Pump System | Constant Speed Domestic Cold Water Booster Pump System |  |  |  |  | 1200 | 0 | Variable Speed Domestic Cold Water Booster Pump System | Constant Speed Domestic Cold Water Booster Pump System |  |  |  |  | 1200 | 0 | Variable Speed Domestic Cold Water Booster Pump System | Constant Speed Domestic Cold Water Booster Pump System |  |  |  |  | 1200 | 0 | Variable Speed Domestic Cold Water Booster Pump System | Constant Speed Domestic Cold Water Booster Pump System |  |  |  |  | 1200 | 0 | Variable Speed Domestic Cold Water Booster Pump System | Constant Speed Domestic Cold Water Booster Pump System |  |  |  |  | 1200 | 0 | Variable Speed Domestic Cold Water Booster Pump System | Constant Speed Domestic Cold Water Booster Pump System |  |  |  |  | 1200 | 0 | Variable Speed Domestic Cold Water Booster Pump System | Constant Speed Domestic Cold Water Booster Pump System |  |  |  |  | 1200 | 0 | Variable Speed Domestic Cold Water Booster Pump System | Constant Speed Domestic Cold Water Booster Pump System |  |  |  |  | 1200 | 0 | Variable Speed Domestic Cold Water Booster Pump System | Constant Speed Domestic Cold Water Booster Pump System |  |  |  |  | 1200 | 0 | Variable Speed Domestic Cold Water Booster Pump System | Constant Speed Domestic Cold Water Booster Pump System |  |  |  |  | 1200 | 0 | Variable Speed Domestic Cold Water Booster Pump System | Constant Speed Domestic Cold Water Booster Pump System |  |  |  |  | 1200 | 0 | Variable Speed Domestic Cold Water Booster Pump System | Constant Speed Domestic Cold Water Booster Pump System |  |  |  |  | 1200 | 0 | Variable Speed Domestic Cold Water Booster Pump System | Constant Speed Domestic Cold Water Booster Pump System |  |  |  |  | 1200 | 0 | Variable Speed Domestic Cold Water Booster Pump System | Constant Speed Domestic Cold Water Booster Pump System |  |  |  |  | 1200 | 0 | Variable Speed Domestic Cold Water Booster Pump System | Constant Speed Domestic Cold Water Booster Pump System |  |  |  |  | 1200 | 0 | Variable Speed Domestic Cold Water Booster Pump System | Constant Speed Domestic Cold Water Booster Pump System |  |  |  |  | 1200 | 0 | Variable Speed Domestic Cold Water Booster Pump System | Constant Speed Domestic Cold Water Booster Pump System |  |  |  |  | 1200 | 0 | Variable Speed Domestic Cold Water Booster Pump System | Constant Speed Domestic Cold Water Booster Pump System |  |  |  |  | 1200 | 0 | Variable Speed Domestic Cold Water Booster Pump System | Constant Speed Domestic Cold Water Booster Pump System |  |  |  |  | 1200 | 0 | Variable Speed Domestic Cold Water Booster Pump System | Constant Speed Domestic Cold Water Booster Pump System |  |  |  |  | 1200 | 0 | Variable Speed Domestic Cold Water Booster Pump System | Constant Speed Domestic Cold Water Booster Pump System |  |  |  |  | 1200 | 0 | Variable Speed Domestic Cold Water Booster Pump System | Constant Speed Domestic Cold Water Booster Pump System |  |  |  |  | 1200 | 0 | Variable Speed Domestic Cold Water Booster Pump System | Constant Speed Domestic Cold Water Booster Pump System |  |  |  |  | 1200 | 0 | Variable Speed Domestic Cold Water Booster Pump System | Constant Speed Domestic Cold Water Booster Pump System |  |  |  |  | 1200 | 0 | Variable Speed Domestic Cold Water Booster Pump System | Constant Speed Domestic Cold Water Booster Pump System |  |  |  |  | 1200 | 0 | Variable Speed Domestic Cold Water Booster Pump System | Constant Speed Domestic Cold Water Booster Pump System |  |  |  |  | 1200 | 0 | Variable Speed Domestic Cold Water Booster Pump System | Constant Speed Domestic Cold Water Booster Pump System |  |  |  |  | 1200 | 0 | Variable Speed Domestic Cold Water Booster Pump System | Constant Speed Domestic Cold Water Booster Pump System |  |  |  |  | 1200 | 0 | Variable Speed Domestic Cold Water Booster Pump System | Constant Speed Domestic Cold Water Booster Pump System |  |  |  |  | 1200 | 0 | Variable Speed Domestic Cold Water Booster Pump System | Constant Speed Domestic Cold Water Booster Pump System |  |  |  |  | 1200 | 0 | Variable Speed Domestic Cold Water Booster Pump System | Constant Speed Domestic Cold Water Booster Pump System |  |  |  |  | 1200 | 0 | Variable Speed Domestic Cold Water Booster Pump System | Constant Speed Domestic Cold Water Booster Pump System |  |  |  |  | 1200 | 0 | Variable Speed Domestic Cold Water Booster Pump System | Constant Speed Domestic Cold Water Booster Pump System |  |  |  |  | 1200 | 0 | Variable Speed Domestic Cold Water Booster Pump System | Constant Speed Domestic Cold Water Booster Pump System |  |  |  |  | 1200 | 0 | Variable Speed Domestic Cold Water Booster Pump System | Constant Speed Domestic Cold Water Booster Pump System |  |  |  |  | 1200 | 0 | Variable Speed Domestic Cold Water Booster Pump System | Constant Speed Domestic Cold Water Booster Pump System |  |  |  |  | 1200 | 0 | Variable Speed Domestic Cold Water Booster Pump System | Constant Speed Domestic Cold Water Booster Pump System |  |  |  |  | 1200 | 0 | Variable Speed Domestic Cold Water Booster Pump System | Constant Speed Domestic Cold Water Booster Pump System |  |  |  |  | 1200 | 0 | Variable Speed Domestic Cold Water Booster Pump System | Constant Speed Domestic Cold Water Booster Pump System |  |  |  |  | 1200 | 0 | Variable Speed Domestic Cold Water Booster Pump System | Constant Speed Domestic Cold Water Booster Pump System |  |  |  |  | 1200 | 0 | Variable Speed Domestic Cold Water Booster Pump System | Constant Speed Domestic Cold Water Booster Pump System |  |  |  |  | 1200 | 0 | Variable Speed Domestic Cold Water Booster Pump System | Constant Speed Domestic Cold Water Booster Pump System |  |  |  |  | 1200 | 0 | Variable Speed Domestic Cold Water Booster Pump System | Constant Speed Domestic Cold Water Booster Pump System |  |  |  |  | 1200 | 0 | Variable Speed Domestic Cold Water Booster Pump System | Constant Speed Domestic Cold Water Booster Pump System |  |  |  |  | 1200 | 0 | Variable Speed Domestic Cold Water Booster Pump System | Constant Speed Domestic Cold Water Booster Pump System |  |  |  |  | 1200 | 0 | Variable Speed Domestic Cold Water Booster Pump System | Constant Speed Domestic Cold Water Booster Pump System |  |  |  |  | 1200 | 0 | Variable Speed Domestic Cold Water Booster Pump System | Constant Speed Domestic Cold Water Booster Pump System |  |  |  |  | 1200 | 0 | Variable Speed Domestic Cold Water Booster Pump System | Constant Speed Domestic Cold Water Booster Pump System |  |  |  |  | 1200 | 0 | Variable Speed Domestic Cold Water Booster Pump System | Constant Speed Domestic Cold Water Booster Pump System |  |  |  |  | 1200 | 0 | Variable Speed Domestic Cold Water Booster Pump System | Constant Speed Domestic Cold Water Booster Pump System |  |  |  |  | 1200 | 0 | Variable Speed Domestic Cold Water Booster Pump System | Constant Speed Domestic Cold Water Booster Pump System |  |  |  |  | 1200 | 0 | Variable Speed Domestic Cold Water Booster Pump System | Constant Speed Domestic Cold Water Booster Pump System |  |  |  |  | 1200 | 0 | Variable Speed Domestic Cold Water Booster Pump System | Constant Speed Domestic Cold Water Booster Pump System |  |  |  |  | 1200 | 0 | Variable Speed Domestic Cold Water Booster Pump System | Constant Speed Domestic Cold Water Booster Pump System |  |  |  |  | 1200 | 0 | Variable Speed Domestic Cold Water Booster Pump System | Constant Speed Domestic Cold Water Booster Pump System |  |  |  |  | 1200 | 0 | Variable Speed Domestic Cold Water Booster Pump System | Constant Speed Domestic Cold Water Booster Pump System |  |  |  |  | 1200 | 0 | Variable Speed Domestic Cold Water Booster Pump System | Constant Speed Domestic Cold Water Booster Pump System |  |  |  |  | 1200 | 0 | Variable Speed Domestic Cold Water Booster Pump System | Constant Speed Domestic Cold Water Booster Pump System |  |  |  |  | 1200 | 0 | Variable Speed Domestic Cold Water Booster Pump System | Constant Speed Domestic Cold Water Booster Pump System |  |  |  |  | 1200 | 0 | Variable Speed Domestic Cold Water Booster Pump System | Constant Speed Domestic Cold Water Booster Pump System |  |  |  |  | 1200 | 0 | Variable Speed Domestic Cold Water Booster Pump System | Constant Speed Domestic Cold Water Booster Pump System |  |  |  |  | 1200 | 0 | Variable Speed Domestic Cold Water Booster Pump System | Constant Speed Domestic Cold Water Booster Pump System |  |  |  |  | 1200 | 0 | Variable Speed Domestic Cold Water Booster Pump System | Constant Speed Domestic Cold Water Booster Pump System |  |  |  |  | 1200 | 0 | Variable Speed Domestic Cold Water Booster Pump System | Constant Speed Domestic Cold Water Booster Pump System |  |  |  |  | 1200 | 0 | Variable Speed Domestic Cold Water Booster Pump System | Constant Speed Domestic Cold Water Booster Pump System |  |  |  |  | 1200 | 0 | Variable Speed Domestic Cold Water Booster Pump System | Constant Speed Domestic Cold Water Booster Pump System |  |  |  |  | 1200 | 0 | Variable Speed Domestic Cold Water Booster Pump System | Constant Speed Domestic Cold Water Booster Pump System |  |  |  |  | 1200 | 0 | Variable Speed Domestic Cold Water Booster Pump System | Constant Speed Domestic Cold Water Booster Pump System |  |  |  |  | 1200 | 0 | Variable Speed Domestic Cold Water Booster Pump System | Constant Speed Domestic Cold Water Booster Pump System |  |  |  |  | 1200 | 0 | Variable Speed Domestic Cold Water Booster Pump System | Constant Speed Domestic Cold Water Booster Pump System |  |  |  |  | 1200 | 0 | Variable Speed Domestic Cold Water Booster Pump System | Constant Speed Domestic Cold Water Booster Pump System |  |  |  |  | 1200 | 0 | Variable Speed Domestic Cold Water Booster Pump System | Constant Speed Domestic Cold Water Booster Pump System |  |  |  |  | 1200 | 0 | Variable Speed Domestic Cold Water Booster Pump System | Constant Speed Domestic Cold Water Booster Pump System |  |  |  |  | 1200 | 0 | Variable Speed Domestic Cold Water Booster Pump System | Constant Speed Domestic Cold Water Booster Pump System |  |  |  |  | 1200 | 0 | Variable Speed Domestic Cold Water Booster Pump System | Constant Speed Domestic Cold Water Booster Pump System |  |  |  |  | 1200 | 0 | Variable Speed Domestic Cold Water Booster Pump System | Constant Speed Domestic Cold Water Booster Pump System |  |  |  |  | 1200 | 0 | Variable Speed Domestic Cold Water Booster Pump System | Constant Speed Domestic Cold Water Booster Pump System |  |  |  |  | 1200 | 0 | Variable Speed Domestic Cold Water Booster Pump System | Constant Speed Domestic Cold Water Booster Pump System |  |  |  |  | 1200 | 0 | Variable Speed Domestic Cold Water Booster Pump System | Constant Speed Domestic Cold Water Booster Pump System |  |  |  |  | 1200 | 0 | Variable Speed Domestic Cold Water Booster Pump System | Constant Speed Domestic Cold Water Booster Pump System |  |  |  |  | 1200 | 0 | Variable Speed Domestic Cold Water Booster Pump System | Constant Speed Domestic Cold Water Booster Pump System |  |  |  |  | 1200 | 0 | Variable Speed Domestic Cold Water Booster Pump System | Constant Speed Domestic Cold Water Booster Pump System |  |  |  |  | 1200 | 0 | Variable Speed Domestic Cold Water Booster Pump System | Constant Speed Domestic Cold Water Booster Pump System |  |  |  |  | 1200 | 0 | Variable Speed Domestic Cold Water Booster Pump System | Constant Speed Domestic Cold Water Booster Pump System |  |  |  |  | 1200 | 0 | Variable Speed Domestic Cold Water Booster Pump System | Constant Speed Domestic Cold Water Booster Pump System |  |  |  |  | 1200 | 0 | Variable Speed Domestic Cold Water Booster Pump System | Constant Speed Domestic Cold Water Booster Pump System |  |  |  |  | 1200 | 0 | Variable Speed Domestic Cold Water Booster Pump System | Constant Speed Domestic Cold Water Booster Pump System |  |  |  |  | 1200 | 0 | Variable Speed Domestic Cold Water Booster Pump System | Constant Speed Domestic Cold Water Booster Pump System |  |  |  |  | 1200 | 0 | Variable Speed Domestic Cold Water Booster Pump System | Constant Speed Domestic Cold Water Booster Pump System |  |  |  |  | 1200 | 0 | Variable Speed Domestic Cold Water Booster Pump System | Constant Speed Domestic Cold Water Booster Pump System |  |  |  |  | 1200 | 0 | Variable Speed Domestic Cold Water Booster Pump System | Constant Speed Domestic Cold Water Booster Pump System |  |  |  |  | 1200 | 0 | Variable Speed Domestic Cold Water Booster Pump System | Constant Speed Domestic Cold Water Booster Pump System |  |  |  |  | 1200 | 0 | Variable Speed Domestic Cold Water Booster Pump System | Constant Speed Domestic Cold Water Booster Pump System |  |  |  |  | 1200 | 0 | Variable Speed Domestic Cold Water Booster Pump System | Constant Speed Domestic Cold Water Booster Pump System |  |  |  |  | 1200 | 0 | Variable Speed Domestic Cold Water Booster Pump System | Constant Speed Domestic Cold Water Booster Pump System |  |  |  |  | 1200 | 0 | Variable Speed Domestic Cold Water Booster Pump System | Constant Speed Domestic Cold Water Booster Pump System |  |  |  |  | 1200 | 0 | Variable Speed Domestic Cold Water Booster Pump System | Constant Speed Domestic Cold Water Booster Pump System |  |  |  |  | 1200 | 0 | Variable Speed Domestic Cold Water Booster Pump System | Constant Speed Domestic Cold Water Booster Pump System |  |  |  |  | 1200 | 0 | Variable Speed Domestic Cold Water Booster Pump System | Constant Speed Domestic Cold Water Booster Pump System |  |  |  |  | 1200 | 0 | Variable Speed Domestic Cold Water Booster Pump System | Constant Speed Domestic Cold Water Booster Pump System |  |  |  |  | 1200 | 0 | Variable Speed Domestic Cold Water Booster Pump System | Constant Speed Domestic Cold Water Booster Pump System |  |  |  |  | 1200 | 0 | Variable Speed Domestic Cold Water Booster Pump System | Constant Speed Domestic Cold Water Booster Pump System |  |  |  |  | 1200 | 0 | Variable Speed Domestic Cold Water Booster Pump System | Constant Speed Domestic Cold Water Booster Pump System |  |  |  |  | 1200 | 0 | Variable Speed Domestic Cold Water Booster Pump System | Constant Speed Domestic Cold Water Booster Pump System |  |  |  |  | 1200 | 0 | Variable Speed Domestic Cold Water Booster Pump System | Constant Speed Domestic Cold Water Booster Pump System |  |  |  |  | 1200 | 0 | Variable Speed Domestic Cold Water Booster Pump System | Constant Speed Domestic Cold Water Booster Pump System |  |  |  |  | 1200 | 0 | Variable Speed Domestic Cold Water Booster Pump System | Constant Speed Domestic Cold Water Booster Pump System |  |  |  |  | 1200 | 0 | Variable Speed Domestic Cold Water Booster Pump System | Constant Speed Domestic Cold Water Booster Pump System |  |  |  |  | 1200 | 0 | Variable Speed Domestic Cold Water Booster Pump System | Constant Speed Domestic Cold Water Booster Pump System |  |  |  |  | 1200 | 0 | Variable Speed Domestic Cold Water Booster Pump System | Constant Speed Domestic Cold Water Booster Pump System |  |  |  |  | 1200 | 0 | Variable Speed Domestic Cold Water Booster Pump System | Constant Speed Domestic Cold Water Booster Pump System |  |  |  |  | 1200 | 0 | Variable Speed Domestic Cold Water Booster Pump System | Constant Speed Domestic Cold Water Booster Pump System |  |  |  |  | 1200 | 0 | Variable Speed Domestic Cold Water Booster Pump System | Constant Speed Domestic Cold Water Booster Pump System |  |  |  |  | 1200 | 0 | Variable Speed Domestic Cold Water Booster Pump System | Constant Speed Domestic Cold Water Booster Pump System |  |  |  |  | 1200 | 0 | Variable Speed Domestic Cold Water Booster Pump System | Constant Speed Domestic Cold Water Booster Pump System |  |  |  |  | 1200 | 0 | Variable Speed Domestic Cold Water Booster Pump System | Constant Speed Domestic Cold Water Booster Pump System |  |  |  |  | 1200 | 0 | Variable Speed Domestic Cold Water Booster Pump System | Constant Speed Domestic Cold Water Booster Pump System |  |  |  |  | 1200 | 0 | Variable Speed Domestic Cold Water Booster Pump System | Constant Speed Domestic Cold Water Booster Pump System |  |  |  |  | 1200 | 0 | Variable Speed Domestic Cold Water Booster Pump System | Constant Speed Domestic Cold Water Booster Pump System |  |  |  |  | 1200 | 0 | Variable Speed Domestic Cold Water Booster Pump System | Constant Speed Domestic Cold Water Booster Pump System |  |  |  |  | 1200 | 0 | Variable Speed Domestic Cold Water Booster Pump System | Constant Speed Domestic Cold Water Booster Pump System |  |  |  |  | 1200 | 0 | Variable Speed Domestic Cold Water Booster Pump System | Constant Speed Domestic Cold Water Booster Pump System |  |  |  |  | 1200 | 0 | Variable Speed Domestic Cold Water Booster Pump System | Constant Speed Domestic Cold Water Booster Pump System |  |  |  |  | 1200 | 0 | Variable Speed Domestic Cold Water Booster Pump System | Constant Speed Domestic Cold Water Booster Pump System |  |  |  |  | 1200 | 0 | Variable Speed Domestic Cold Water Booster Pump System | Constant Speed Domestic Cold Water Booster Pump System |  |  |  |  | 1200 | 0 | Variable Speed Domestic Cold Water Booster Pump System | Constant Speed Domestic Cold Water Booster Pump System |  |  |  |  | 1200 | 0 | Variable Speed Domestic Cold Water Booster Pump System | Constant Speed Domestic Cold Water Booster Pump System |  |  |  |  | 1200 | 0 | Variable Speed Domestic Cold Water Booster Pump System | Constant Speed Domestic Cold Water Booster Pump System |  |  |  |  | 1200 | 0 | Variable Speed Domestic Cold Water Booster Pump System | Constant Speed Domestic Cold Water Booster Pump System |  |  |  |  | 1200 | 0 | Variable Speed Domestic Cold Water Booster Pump System | Constant Speed Domestic Cold Water Booster Pump System |  |  |  |  | 1200 | 0 | Variable Speed Domestic Cold Water Booster Pump System | Constant Speed Domestic Cold Water Booster Pump System |  |  |  |  | 1200 | 0 | Variable Speed Domestic Cold Water Booster Pump System | Constant Speed Domestic Cold Water Booster Pump System |  |  |  |  | 1200 | 0 | Variable Speed Domestic Cold Water Booster Pump System | Constant Speed Domestic Cold Water Booster Pump System |  |  |  |  | 1200 | 0 | Variable Speed Domestic Cold Water Booster Pump System | Constant Speed Domestic Cold Water Booster Pump System |  |  |  |  | 1200 | 0 | Variable Speed Domestic Cold Water Booster Pump System | Constant Speed Domestic Cold Water Booster Pump System |  |  |  |  | 1200 | 0 | Variable Speed Domestic Cold Water Booster Pump System | Constant Speed Domestic Cold Water Booster Pump System |  |  |  |  | 1200 | 0 | Variable Speed Domestic Cold Water Booster Pump System | Constant Speed Domestic Cold Water Booster Pump System |  |  |  |  | 1200 | 0 | Variable Speed Domestic Cold Water Booster Pump System | Constant Speed Domestic Cold Water Booster Pump System |  |  |  |  | 1200 | 0 | Variable Speed Domestic Cold Water Booster Pump System | Constant Speed Domestic Cold Water Booster Pump System |  |  |  |  | 1200 | 0 | Variable Speed Domestic Cold Water Booster Pump System | Constant Speed Domestic Cold Water Booster Pump System |  |  |  |  | 1200 | 0 | Variable Speed Domestic Cold Water Booster Pump System | Constant Speed Domestic Cold Water Booster Pump System |  |  |  |  | 1200 | 0 | Variable Speed Domestic Cold Water Booster Pump System | Constant Speed Domestic Cold Water Booster Pump System |  |  |  |  | 1200 | 0 | Variable Speed Domestic Cold Water Booster Pump System | Constant Speed Domestic Cold Water Booster Pump System |  |  |  |  | 1200 | 0 | Variable Speed Domestic Cold Water Booster Pump System | Constant Speed Domestic Cold Water Booster Pump System |  |  |  |  | 1200 | 0 | Variable Speed Domestic Cold Water Booster Pump System | Constant Speed Domestic Cold Water Booster Pump System |  |  |  |  | 1200 | 0 | Variable Speed Domestic Cold Water Booster Pump System | Constant Speed Domestic Cold Water Booster Pump System |  |  |  |  | 1200 | 0 | Variable Speed Domestic Cold Water Booster Pump System | Constant Speed Domestic Cold Water Booster Pump System |  |  |  |  | 1200 | 0 | Variable Speed Domestic Cold Water Booster Pump System | Constant Speed Domestic Cold Water Booster Pump System |  |  |  |  | 1200 | 0 | Variable Speed Domestic Cold Water Booster Pump System | Constant Speed Domestic Cold Water Booster Pump System |  |  |  |  | 1200 | 0 | Variable Speed Domestic Cold Water Booster Pump System | Constant Speed Domestic Cold Water Booster Pump System |  |  |  |  | 1200 | 0 | Variable Speed Domestic Cold Water Booster Pump System | Constant Speed Domestic Cold Water Booster Pump System |  |  |  |  | 1200 | 0 | Variable Speed Domestic Cold Water Booster Pump System | Constant Speed Domestic Cold Water Booster Pump System |  |  |  |  | 1200 | 0 | Variable Speed Domestic Cold Water Booster Pump System | Constant Speed Domestic Cold Water Booster Pump System |  |  |  |  | 1200 | 0 | Variable Speed Domestic Cold Water Booster Pump System | Constant Speed Domestic Cold Water Booster Pump System |  |  |  |  | 1200 | 0 | Variable Speed Domestic Cold Water Booster Pump System | Constant Speed Domestic Cold Water Booster Pump System |  |  |  |  | 1200 | 0 | Variable Speed Domestic Cold Water Booster Pump System | Constant Speed Domestic Cold Water Booster Pump System |  |  |  |  | 1200 | 0 | Variable Speed Domestic Cold Water Booster Pump System | Constant Speed Domestic Cold Water Booster Pump System |  |  |  |  | 1200 | 0 | Variable Speed Domestic Cold Water Booster Pump System | Constant Speed Domestic Cold Water Booster Pump System |  |  |  |  | 1200 | 0 | Variable Speed Domestic Cold Water Booster Pump System | Constant Speed Domestic Cold Water Booster Pump System |  |  |  |  | 1200 | 0 | Variable Speed Domestic Cold Water Booster Pump System | Constant Speed Domestic Cold Water Booster Pump System |  |  |  |  | 1200 | 0 | Variable Speed Domestic Cold Water Booster Pump System | Constant Speed Domestic Cold Water Booster Pump System |  |  |  |  | 1200 | 0 | Variable Speed Domestic Cold Water Booster Pump System | Constant Speed Domestic Cold Water Booster Pump System |  |  |  |  | 1200 | 0 | Variable Speed Domestic Cold Water Booster Pump System | Constant Speed Domestic Cold Water Booster Pump System |  |  |  |  | 1200 | 0 | Variable Speed Domestic Cold Water Booster Pump System | Constant Speed Domestic Cold Water Booster Pump System |  |  |  |  | 1200 | 0 | Variable Speed Domestic Cold Water Booster Pump System | Constant Speed Domestic Cold Water Booster Pump System |  |  |  |  | 1200 | 0 | Variable Speed Domestic Cold Water Booster Pump System | Constant Speed Domestic Cold Water Booster Pump System |  |  |  |  | 1200 | 0 | Variable Speed Domestic Cold Water Booster Pump System | Constant Speed Domestic Cold Water Booster Pump System |  |  |  |  | 1200 | 0 | Variable Speed Domestic Cold Water Booster Pump System | Constant Speed Domestic Cold Water Booster Pump System |  |  |  |  | 1200 | 0 | Variable Speed Domestic Cold Water Booster Pump System | Constant Speed Domestic Cold Water Booster Pump System |  |  |  |  | 1200 | 0 | Variable Speed Domestic Cold Water Booster Pump System | Constant Speed Domestic Cold Water Booster Pump System |  |  |  |  | 1200 | 0 | Variable Speed Domestic Cold Water Booster Pump System | Constant Speed Domestic Cold Water Booster Pump System |  |  |  |  | 1200 | 0 | Variable Speed Domestic Cold Water Booster Pump System | Constant Speed Domestic Cold Water Booster Pump System |  |  |  |  | 1200 | 0 | Variable Speed Domestic Cold Water Booster Pump System | Constant Speed Domestic Cold Water Booster Pump System |  |  |  |  | 1200 | 0 | Variable Speed Domestic Cold Water Booster Pump System | Constant Speed Domestic Cold Water Booster Pump System |  |  |  |  | 1200 | 0 | Variable Speed Domestic Cold Water Booster Pump System | Constant Speed Domestic Cold Water Booster Pump System |  |  |  |  | 1200 | 0 | Variable Speed Domestic Cold Water Booster Pump System | Constant Speed Domestic Cold Water Booster Pump System |  |  |  |  | 1200 | 0 | Variable Speed Domestic Cold Water Booster Pump System | Constant Speed Domestic Cold Water Booster Pump System |  |  |  |  | 1200 | 0 | Variable Speed Domestic Cold Water Booster Pump System | Constant Speed Domestic Cold Water Booster Pump System |  |  |  |  | 1200 | 0 | Variable Speed Domestic Cold Water Booster Pump System | Constant Speed Domestic Cold Water Booster Pump System |  |  |  |  | 1200 | 0 | Variable Speed Domestic Cold Water Booster Pump System | Constant Speed Domestic Cold Water Booster Pump System |  |  |  |  | 1200 | 0 | Variable Speed Domestic Cold Water Booster Pump System | Constant Speed Domestic Cold Water Booster Pump System |  |  |  |  | 1200 | 0 | Variable Speed Domestic Cold Water Booster Pump System | Constant Speed Domestic Cold Water Booster Pump System |  |  |  |  | 1200 | 0 | Variable Speed Domestic Cold Water Booster Pump System | Constant Speed Domestic Cold Water Booster Pump System |  |  |  |  | 1200 | 0 | Variable Speed Domestic Cold Water Booster Pump System | Constant Speed Domestic Cold Water Booster Pump System |  |  |  |  | 1200 | 0 | Variable Speed Domestic Cold Water Booster Pump System | Constant Speed Domestic Cold Water Booster Pump System |  |  |  |  | 1200 | 0 | Variable Speed Domestic Cold Water Booster Pump System | Constant Speed Domestic Cold Water Booster Pump System |  |  |  |  | 1200 | 0 | Variable Speed Domestic Cold Water Booster Pump System | Constant Speed Domestic Cold Water Booster Pump System |  |  |  |  | 1200 | 0 | Variable Speed Domestic Cold Water Booster Pump System | Constant Speed Domestic Cold Water Booster Pump System |  |  |  |  | 1200 | 0 | Variable Speed Domestic Cold Water Booster Pump System | Constant Speed Domestic Cold Water Booster Pump System |  |  |  |  | 1200 | 0 | Variable Speed Domestic Cold Water Booster Pump System | Constant Speed Domestic Cold Water Booster Pump System |  |  |  |  | 1200 | 0 | Variable Speed Domestic Cold Water Booster Pump System | Constant Speed Domestic Cold Water Booster Pump System |  |  |  |  | 1200 | 0 | Variable Speed Domestic Cold Water Booster Pump System | Constant Speed Domestic Cold Water Booster Pump System |  |  |  |  | 1200 | 0 | Variable Speed Domestic Cold Water Booster Pump System | Constant Speed Domestic Cold Water Booster Pump System |  |  |  |  | 1200 | 0 | Variable Speed Domestic Cold Water Booster Pump System | Constant Speed Domestic Cold Water Booster Pump System |  |  |  |  | 1200 | 0 | Variable Speed Domestic Cold Water Booster Pump System | Constant Speed Domestic Cold Water Booster Pump System |  |  |  |  | 1200 | 0 | Variable Speed Domestic Cold Water Booster Pump System | Constant Speed Domestic Cold Water Booster Pump System |  |  |  |  | 1200 | 0 | Variable Speed Domestic Cold Water Booster Pump System | Constant Speed Domestic Cold Water Booster Pump System |  |  |  |  | 1200 | 0 | Variable Speed Domestic Cold Water Booster Pump System | Constant Speed Domestic Cold Water Booster Pump System |  |  |  |  | 1200 | 0 | Variable Speed Domestic Cold Water Booster Pump System | Constant Speed Domestic Cold Water Booster Pump System |  |  |  |  | 1200 | 0 | Variable Speed Domestic Cold Water Booster Pump System | Constant Speed Domestic Cold Water Booster Pump System |  |  |  |  | 1200 | 0 | Variable Speed Domestic Cold Water Booster Pump System | Constant Speed Domestic Cold Water Booster Pump System |  |  |  |  | 1200 | 0 | Variable Speed Domestic Cold Water Booster Pump System | Constant Speed Domestic Cold Water Booster Pump System |  |  |  |  | 1200 | 0 | Variable Speed Domestic Cold Water Booster Pump System | Constant Speed Domestic Cold Water Booster Pump System |  |  |  |  | 1200 | 0 | Variable Speed Domestic Cold Water Booster Pump System | Constant Speed Domestic Cold Water Booster Pump System |  |  |  |  | 1200 | 0 | Variable Speed Domestic Cold Water Booster Pump System | Constant Speed Domestic Cold Water Booster Pump System |  |  |  |  | 1200 | 0 | Variable Speed Domestic Cold Water Booster Pump System | Constant Speed Domestic Cold Water Booster Pump System |  |  |  |  | 1200 | 0 | Variable Speed Domestic Cold Water Booster Pump System | Constant Speed Domestic Cold Water Booster Pump System |  |  |  |  | 1200 | 0 | Variable Speed Domestic Cold Water Booster Pump System | Constant Speed Domestic Cold Water Booster Pump System |  |  |  |  | 1200 | 0 | Variable Speed Domestic Cold Water Booster Pump System | Constant Speed Domestic Cold Water Booster Pump System |  |  |  |  | 1200 | 0 | Variable Speed Domestic Cold Water Booster Pump System | Constant Speed Domestic Cold Water Booster Pump System |  |  |  |  | 1200 | 0 | Variable Speed Domestic Cold Water Booster Pump System | Constant Speed Domestic Cold Water Booster Pump System |  |  |  |  | 1200 | 0 | Variable Speed Domestic Cold Water Booster Pump System | Constant Speed Domestic Cold Water Booster Pump System |  |  |  |  | 1200 | 0 | Variable Speed Domestic Cold Water Booster Pump System | Constant Speed Domestic Cold Water Booster Pump System |  |  |  |  | 1200 | 0 | Variable Speed Domestic Cold Water Booster Pump System | Constant Speed Domestic Cold Water Booster Pump System |  |  |  |  | 1200 | 0 | Variable Speed Domestic Cold Water Booster Pump System | Constant Speed Domestic Cold Water Booster Pump System |  |  |  |  | 1200 | 0 | Variable Speed Domestic Cold Water Booster Pump System | Constant Speed Domestic Cold Water Booster Pump System |  |  |  |  | 1200 | 0 | Variable Speed Domestic Cold Water Booster Pump System | Constant Speed Domestic Cold Water Booster Pump System |  |  |  |  | 1200 | 0 | Variable Speed Domestic Cold Water Booster Pump System | Constant Speed Domestic Cold Water Booster Pump System |  |  |  |  | 1200 | 0 | Variable Speed Domestic Cold Water Booster Pump System | Constant Speed Domestic Cold Water Booster Pump System |  |  |  |  | 1200 | 0 | Variable Speed Domestic Cold Water Booster Pump System | Constant Speed Domestic Cold Water Booster Pump System |  |  |  |  | 1200 | 0 | Variable Speed Domestic Cold Water Booster Pump System | Constant Speed Domestic Cold Water Booster Pump System |  |  |  |  | 1200 | 0 | Variable Speed Domestic Cold Water Booster Pump System | Constant Speed Domestic Cold Water Booster Pump System |  |  |  |  | 1200 | 0 | Variable Speed Domestic Cold Water Booster Pump System | Constant Speed Domestic Cold Water Booster Pump System |  |  |  |  | 1200 | 0 | Variable Speed Domestic Cold Water Booster Pump System | Constant Speed Domestic Cold Water Booster Pump System |  |  |  |  | 1200 | 0 | Variable Speed Domestic Cold Water Booster Pump System | Constant Speed Domestic Cold Water Booster Pump System |  |  |  |  | 1200 | 0 | Variable Speed Domestic Cold Water Booster Pump System | Constant Speed Domestic Cold Water Booster Pump System |  |  |  |  | 1200 | 0 | Variable Speed Domestic Cold Water Booster Pump System | Constant Speed Domestic Cold Water Booster Pump System |  |  |  |  | 1200 | 0 | Variable Speed Domestic Cold Water Booster Pump System | Constant Speed Domestic Cold Water Booster Pump System |  |  |  |  | 1200 | 0 | Variable Speed Domestic Cold Water Booster Pump System | Constant Speed Domestic Cold Water Booster Pump System |  |  |  |  | 1200 | 0 | Variable Speed Domestic Cold Water Booster Pump System | Constant Speed Domestic Cold Water Booster Pump System |  |  |  |  | 1200 | 0 | Variable Speed Domestic Cold Water Booster Pump System | Constant Speed Domestic Cold Water Booster Pump System |  |  |  |  | 1200 | 0 | Variable Speed Domestic Cold Water Booster Pump System | Constant Speed Domestic Cold Water Booster Pump System |  |  |  |  | 1200 | 0 | Variable Speed Domestic Cold Water Booster Pump System | Constant Speed Domestic Cold Water Booster Pump System |  |  |  |  | 1200 | 0 | Variable Speed Domestic Cold Water Booster Pump System | Constant Speed Domestic Cold Water Booster Pump System |  |  |  |  | 1200 | 0 | Variable Speed Domestic Cold Water Booster Pump System | Constant Speed Domestic Cold Water Booster Pump System |  |  |  |  | 1200 | 0 | Variable Speed Domestic Cold Water Booster Pump System | Constant Speed Domestic Cold Water Booster Pump System |  |  |  |  | 1200 | 0 | Variable Speed Domestic Cold Water Booster Pump System | Constant Speed Domestic Cold Water Booster Pump System |  |  |  |  | 1200 | 0 | Variable Speed Domestic Cold Water Booster Pump System | Constant Speed Domestic Cold Water Booster Pump System |  |  |  |  | 1200 | 0 | Variable Speed Domestic Cold Water Booster Pump System | Constant Speed Domestic Cold Water Booster Pump System |  |  |  |  | 1200 | 0 | Variable Speed Domestic Cold Water Booster Pump System | Constant Speed Domestic Cold Water Booster Pump System |  |  |  |  | 1200 | 0 | Variable Speed Domestic Cold Water Booster Pump System | Constant Speed Domestic Cold Water Booster Pump System |  |  |  |  | 1200 | 0 | Variable Speed Domestic Cold Water Booster Pump System | Constant Speed Domestic Cold Water Booster Pump System |  |  |  |  | 1200 | 0 | Variable Speed Domestic Cold Water Booster Pump System | Constant Speed Domestic Cold Water Booster Pump System |  |  |  |  | 1200 | 0 | Variable Speed Domestic Cold Water Booster Pump System | Constant Speed Domestic Cold Water Booster Pump System |  |  |  |  | 1200 | 0 | Variable Speed Domestic Cold Water Booster Pump System | Constant Speed Domestic Cold Water Booster Pump System |  |  |  |  | 1200 | 0 | Variable Speed Domestic Cold Water Booster Pump System | Constant Speed Domestic Cold Water Booster Pump System |  |  |  |  | 1200 | 0 | Variable Speed Domestic Cold Water Booster Pump System | Constant Speed Domestic Cold Water Booster Pump System |  |  |  |  | 1200 | 0 | Variable Speed Domestic Cold Water Booster Pump System | Constant Speed Domestic Cold Water Booster Pump System |  |  |  |  | 1200 | 0 | Variable Speed Domestic Cold Water Booster Pump System | Constant Speed Domestic Cold Water Booster Pump System |  |  |  |  | 1200 | 0 | Variable Speed Domestic Cold Water Booster Pump System | Constant Speed Domestic Cold Water Booster Pump System |  |  |  |  | 1200 | 0 | Variable Speed Domestic Cold Water Booster Pump System | Constant Speed Domestic Cold Water Booster Pump System |  |  |  |  | 1200 | 0 | Variable Speed Domestic Cold Water Booster Pump System | Constant Speed Domestic Cold Water Booster Pump System |  |  |  |  | 1200 | 0 | Variable Speed Domestic Cold Water Booster Pump System | Constant Speed Domestic Cold Water Booster Pump System |  |  |  |  | 1200 | 0 | Variable Speed Domestic Cold Water Booster Pump System | Constant Speed Domestic Cold Water Booster Pump System |  |  |  |  | 1200 | 0 | Variable Speed Domestic Cold Water Booster Pump System | Constant Speed Domestic Cold Water Booster Pump System |  |  |  |  | 1200 | 0 | Variable Speed Domestic Cold Water Booster Pump System | Constant Speed Domestic Cold Water Booster Pump System |  |  |  |  | 1200 | 0 | Variable Speed Domestic Cold Water Booster Pump System | Constant Speed Domestic Cold Water Booster Pump System |  |  |  |  | 1200 | 0 | Variable Speed Domestic Cold Water Booster Pump System | Constant Speed Domestic Cold Water Booster Pump System |  |  |  |  | 1200 | 0 | Variable Speed Domestic Cold Water Booster Pump System | Constant Speed Domestic Cold Water Booster Pump System |  |  |  |  | 1200 | 0 | Variable Speed Domestic Cold Water Booster Pump System | Constant Speed Domestic Cold Water Booster Pump System |  |  |  |  | 1200 | 0 | Variable Speed Domestic Cold Water Booster Pump System | Constant Speed Domestic Cold Water Booster Pump System |  |  |  |  | 1200 | 0 | Variable Speed Domestic Cold Water Booster Pump System | Constant Speed Domestic Cold Water Booster Pump System |  |  |  |  | 1200 | 0 | Variable Speed Domestic Cold Water Booster Pump System | Constant Speed Domestic Cold Water Booster Pump System |  |  |  |  | 1200 | 0 | Variable Speed Domestic Cold Water Booster Pump System | Constant Speed Domestic Cold Water Booster Pump System |  |  |  |  | 1200 | 0 | Variable Speed Domestic Cold Water Booster Pump System | Constant Speed Domestic Cold Water Booster Pump System |  |  |  |  | 1200 | 0 | Variable Speed Domestic Cold Water Booster Pump System | Constant Speed Domestic Cold Water Booster Pump System |  |  |  |  | 1200 | 0 | Variable Speed Domestic Cold Water Booster Pump System | Constant Speed Domestic Cold Water Booster Pump System |  |  |  |  | 1200 | 0 | Variable Speed Domestic Cold Water Booster Pump System | Constant Speed Domestic Cold Water Booster Pump System |  |  |  |  | 1200 | 0 | Variable Speed Domestic Cold Water Booster Pump System | Constant Speed Domestic Cold Water Booster Pump System |  |  |  |  | 1200 | 0 | Variable Speed Domestic Cold Water Booster Pump System | Constant Speed Domestic Cold Water Booster Pump System |  |  |  |  | 1200 | 0 | Variable Speed Domestic Cold Water Booster Pump System | Constant Speed Domestic Cold Water Booster Pump System |  |  |  |  | 1200 | 0 | Variable Speed Domestic Cold Water Booster Pump System | Constant Speed Domestic Cold Water Booster Pump System |  |  |  |  | 1200 | 0 | Variable Speed Domestic Cold Water Booster Pump System | Constant Speed Domestic Cold Water Booster Pump System |  |  |  |  | 1200 | 0 | Variable Speed Domestic Cold Water Booster Pump System | Constant Speed Domestic Cold Water Booster Pump System |  |  |  |  | 1200 | 0 | Variable Speed Domestic Cold Water Booster Pump System | Constant Speed Domestic Cold Water Booster Pump System |  |  |  |  | 1200 | 0 | Variable Speed Domestic Cold Water Booster Pump System | Constant Speed Domestic Cold Water Booster Pump System |  |  |  |  | 1200 | 0 | Variable Speed Domestic Cold Water Booster Pump System | Constant Speed Domestic Cold Water Booster Pump System |  |  |  |  | 1200 | 0 | Variable Speed Domestic Cold Water Booster Pump System | Constant Speed Domestic Cold Water Booster Pump System |  |  |  |  | 1200 | 0 | Variable Speed Domestic Cold Water Booster Pump System | Constant Speed Domestic Cold Water Booster Pump System |  |  |  |  | 1200 | 0 | Variable Speed Domestic Cold Water Booster Pump System | Constant Speed Domestic Cold Water Booster Pump System |  |  |  |  | 1200 | 0 | Variable Speed Domestic Cold Water Booster Pump System | Constant Speed Domestic Cold Water Booster Pump System |  |  |  |  | 1200 | 0 | Variable Speed Domestic Cold Water Booster Pump System | Constant Speed Domestic Cold Water Booster Pump System |  |  |  |  | 1200 | 0 | Variable Speed Domestic Cold Water Booster Pump System | Constant Speed Domestic Cold Water Booster Pump System |  |  |  |  | 1200 | 0 | Variable Speed Domestic Cold Water Booster Pump System | Constant Speed Domestic Cold Water Booster Pump System |  |  |  |  | 1200 | 0 | Variable Speed Domestic Cold Water Booster Pump System | Constant Speed Domestic Cold Water Booster Pump System |  |  |  |  | 1200 | 0 | Variable Speed Domestic Cold Water Booster Pump System | Constant Speed Domestic Cold Water Booster Pump System |  |  |  |  | 1200 | 0 | Variable Speed Domestic Cold Water Booster Pump System | Constant Speed Domestic Cold Water Booster Pump System |  |  |  |  | 1200 | 0 | Variable Speed Domestic Cold Water Booster Pump System | Constant Speed Domestic Cold Water Booster Pump System |  |  |  |  | 1200 | 0 | Variable Speed Domestic Cold Water Booster Pump System | Constant Speed Domestic Cold Water Booster Pump System |  |  |  |  | 1200 | 0 | Variable Speed Domestic Cold Water Booster Pump System | Constant Speed Domestic Cold Water Booster Pump System |  |  |  |  | 1200 | 0 | Variable Speed Domestic Cold Water Booster Pump System | Constant Speed Domestic Cold Water Booster Pump System |  |  |  |  | 1200 | 0 | Variable Speed Domestic Cold Water Booster Pump System | Constant Speed Domestic Cold Water Booster Pump System |  |  |  |  | 1200 | 0 | Variable Speed Domestic Cold Water Booster Pump System | Constant Speed Domestic Cold Water Booster Pump System |  |  |  |  | 1200 | 0 | Variable Speed Domestic Cold Water Booster Pump System | Constant Speed Domestic Cold Water Booster Pump System |  |  |  |  | 1200 | 0 | Variable Speed Domestic Cold Water Booster Pump System | Constant Speed Domestic Cold Water Booster Pump System |  |  |  |  | 1200 | 0 | Variable Speed Domestic Cold Water Booster Pump System | Constant Speed Domestic Cold Water Booster Pump System |  |  |  |  | 1200 | 0 | Variable Speed Domestic Cold Water Booster Pump System | Constant Speed Domestic Cold Water Booster Pump System |  |  |  |  | 1200 | 0 | Variable Speed Domestic Cold Water Booster Pump System | Constant Speed Domestic Cold Water Booster Pump System |  |  |  |  | 1200 | 0 | Variable Speed Domestic Cold Water Booster Pump System | Constant Speed Domestic Cold Water Booster Pump System |  |  |  |  | 1200 | 0 | Variable Speed Domestic Cold Water Booster Pump System | Constant Speed Domestic Cold Water Booster Pump System |  |  |  |  | 1200 | 0 | Variable Speed Domestic Cold Water Booster Pump System | Constant Speed Domestic Cold Water Booster Pump System |  |  |  |  | 1200 | 0 | Variable Speed Domestic Cold Water Booster Pump System | Constant Speed Domestic Cold Water Booster Pump System |  |  |  |  | 1200 | 0 | Variable Speed Domestic Cold Water Booster Pump System | Constant Speed Domestic Cold Water Booster Pump System |  |  |  |  | 1200 | 0 | Variable Speed Domestic Cold Water Booster Pump System | Constant Speed Domestic Cold Water Booster Pump System |  |  |  |  | 1200 | 0 | Variable Speed Domestic Cold Water Booster Pump System | Constant Speed Domestic Cold Water Booster Pump System |  |  |  |  | 1200 | 0 | Variable Speed Domestic Cold Water Booster Pump System | Constant Speed Domestic Cold Water Booster Pump System |  |  |  |  | 1200 | 0 | Variable Speed Domestic Cold Water Booster Pump System | Constant Speed Domestic Cold Water Booster Pump System |  |  |  |  | 1200 | 0 | Variable Speed Domestic Cold Water Booster Pump System | Constant Speed Domestic Cold Water Booster Pump System |  |  |  |  | 1200 | 0 | Variable Speed Domestic Cold Water Booster Pump System | Constant Speed Domestic Cold Water Booster Pump System |  |  |  |  | 1200 | 0 | Variable Speed Domestic Cold Water Booster Pump System | Constant Speed Domestic Cold Water Booster Pump System |  |  |  |  | 1200 | 0 | Variable Speed Domestic Cold Water Booster Pump System | Constant Speed Domestic Cold Water Booster Pump System |  |  |  |  | 1200 | 0 | Variable Speed Domestic Cold Water Booster Pump System | Constant Speed Domestic Cold Water Booster Pump System |  |  |  |  | 1200 | 0 | Variable Speed Domestic Cold Water Booster Pump System | Constant Speed Domestic Cold Water Booster Pump System |  |  |  |  | 1200 | 0 | Variable Speed Domestic Cold Water Booster Pump System | Constant Speed Domestic Cold Water Booster Pump System |  |  |  |  | 1200 | 0 | Variable Speed Domestic Cold Water Booster Pump System | Constant Speed Domestic Cold Water Booster Pump System |  |  |  |  | 1200 | 0 | Variable Speed Domestic Cold Water Booster Pump System | Constant Speed Domestic Cold Water Booster Pump System |  |  |  |  | 1200 | 0 | Variable Speed Domestic Cold Water Booster Pump System | Constant Speed Domestic Cold Water Booster Pump System |  |  |  |  | 1200 | 0 | Variable Speed Domestic Cold Water Booster Pump System | Constant Speed Domestic Cold Water Booster Pump System |  |  |  |  | 1200 | 0 | Variable Speed Domestic Cold Water Booster Pump System | Constant Speed Domestic Cold Water Booster Pump System |  |  |  |  | 1200 | 0 | Variable Speed Domestic Cold Water Booster Pump System | Constant Speed Domestic Cold Water Booster Pump System |  |  |  |  | 1200 | 0 | Variable Speed Domestic Cold Water Booster Pump System | Constant Speed Domestic Cold Water Booster Pump System |  |  |  |  | 1200 | 0 | Variable Speed Domestic Cold Water Booster Pump System | Constant Speed Domestic Cold Water Booster Pump System |  |  |  |  | 1200 | 0 | Variable Speed Domestic Cold Water Booster Pump System | Constant Speed Domestic Cold Water Booster Pump System |  |  |  |  | 1200 | 0 | Variable Speed Domestic Cold Water Booster Pump System | Constant Speed Domestic Cold Water Booster Pump System |  |  |  |  | 1200 | 0 | Variable Speed Domestic Cold Water Booster Pump System | Constant Speed Domestic Cold Water Booster Pump System |  |  |  |  | 1200 | 0 | Variable Speed Domestic Cold Water Booster Pump System | Constant Speed Domestic Cold Water Booster Pump System |  |  |  |  | 1200 | 0 | Variable Speed Domestic Cold Water Booster Pump System | Constant Speed Domestic Cold Water Booster Pump System |  |  |  |  | 1200 | 0 | Variable Speed Domestic Cold Water Booster Pump System | Constant Speed Domestic Cold Water Booster Pump System |  |  |  |  | 1200 | 0 | Variable Speed Domestic Cold Water Booster Pump System | Constant Speed Domestic Cold Water Booster Pump System |  |  |  |  | 1200 | 0 | Variable Speed Domestic Cold Water Booster Pump System | Constant Speed Domestic Cold Water Booster Pump System |  |  |  |  | 1200 | 0 | Variable Speed Domestic Cold Water Booster Pump System | Constant Speed Domestic Cold Water Booster Pump System |  |  |  |  | 1200 | 0 | Variable Speed Domestic Cold Water Booster Pump System | Constant Speed Domestic Cold Water Booster Pump System |  |  |  |  | 1200 | 0 | Variable Speed Domestic Cold Water Booster Pump System | Constant Speed Domestic Cold Water Booster Pump System |  |  |  |  | 1200 | 0 | Variable Speed Domestic Cold Water Booster Pump System | Constant Speed Domestic Cold Water Booster Pump System |  |  |  |  | 1200 | 0 | Variable Speed Domestic Cold Water Booster Pump System | Constant Speed Domestic Cold Water Booster Pump System |  |  |  |  | 1200 | 0 | Variable Speed Domestic Cold Water Booster Pump System | Constant Speed Domestic Cold Water Booster Pump System |  |  |  |  | 1200 | 0 | Variable Speed Domestic Cold Water Booster Pump System | Constant Speed Domestic Cold Water Booster Pump System |  |  |  |  | 1200 | 0 | Variable Speed Domestic Cold Water Booster Pump System | Constant Speed Domestic Cold Water Booster Pump System |  |  |  |  | 1200 | 0 | Variable Speed Domestic Cold Water Booster Pump System | Constant Speed Domestic Cold Water Booster Pump System |  |  |  |  | 1200 | 0 | Variable Speed Domestic Cold Water Booster Pump System | Constant Speed Domestic Cold Water Booster Pump System |  |  |  |  | 1200 | 0 | Variable Speed Domestic Cold Water Booster Pump System | Constant Speed Domestic Cold Water Booster Pump System |  |  |  |  | 1200 | 0 | Variable Speed Domestic Cold Water Booster Pump System | Constant Speed Domestic Cold Water Booster Pump System |  |  |  |  | 1200 | 0 | Variable Speed Domestic Cold Water Booster Pump System | Constant Speed Domestic Cold Water Booster Pump System |  |  |  |  | 1200 | 0 | Variable Speed Domestic Cold Water Booster Pump System | Constant Speed Domestic Cold Water Booster Pump System |  |  |  |  | 1200 | 0 | Variable Speed Domestic Cold Water Booster Pump System | Constant Speed Domestic Cold Water Booster Pump System |  |  |  |  | 1200 | 0 | Variable Speed Domestic Cold Water Booster Pump System | Constant Speed Domestic Cold Water Booster Pump System |  |  |  |  | 1200 | 0 | Variable Speed Domestic Cold Water Booster Pump System | Constant Speed Domestic Cold Water Booster Pump System |  |  |  |  | 1200 | 0 | Variable Speed Domestic Cold Water Booster Pump System | Constant Speed Domestic Cold Water Booster Pump System |  |  |  |  | 1200 | 0 | Variable Speed Domestic Cold Water Booster Pump System | Constant Speed Domestic Cold Water Booster Pump System |  |  |  |  | 1200 | 0 | Variable Speed Domestic Cold Water Booster Pump System | Constant Speed Domestic Cold Water Booster Pump System |  |  |  |  | 1200 | 0 | Variable Speed Domestic Cold Water Booster Pump System | Constant Speed Domestic Cold Water Booster Pump System |  |  |  |  | 1200 | 0 | Variable Speed Domestic Cold Water Booster Pump System | Constant Speed Domestic Cold Water Booster Pump System |  |  |  |  | 1200 | 0 | Variable Speed Domestic Cold Water Booster Pump System | Constant Speed Domestic Cold Water Booster Pump System |  |  |  |  | 1200 | 0 | Variable Speed Domestic Cold Water Booster Pump System | Constant Speed Domestic Cold Water Booster Pump System |  |  |  |  | 1200 | 0 | Variable Speed Domestic Cold Water Booster Pump System | Constant Speed Domestic Cold Water Booster Pump System |  |  |  |  | 1200 | 0 | Variable Speed Domestic Cold Water Booster Pump System | Constant Speed Domestic Cold Water Booster Pump System |  |  |  |  | 1200 | 0 | Variable Speed Domestic Cold Water Booster Pump System | Constant Speed Domestic Cold Water Booster Pump System |  |  |  |  | 1200 | 0 | Variable Speed Domestic Cold Water Booster Pump System | Constant Speed Domestic Cold Water Booster Pump System |  |  |  |  | 1200 | 0 | Variable Speed Domestic Cold Water Booster Pump System | Constant Speed Domestic Cold Water Booster Pump System |  |  |  |  | 1200 | 0 | Variable Speed Domestic Cold Water Booster Pump System | Constant Speed Domestic Cold Water Booster Pump System |  |  |  |  | 1200 | 0 | Variable Speed Domestic Cold Water Booster Pump System | Constant Speed Domestic Cold Water Booster Pump System |  |  |  |  | 1200 | 0 | Variable Speed Domestic Cold Water Booster Pump System | Constant Speed Domestic Cold Water Booster Pump System |  |  |  |  | 1200 | 0 | Variable Speed Domestic Cold Water Booster Pump System | Constant Speed Domestic Cold Water Booster Pump System |  |  |  |  | 1200 | 0 | Variable Speed Domestic Cold Water Booster Pump System | Constant Speed Domestic Cold Water Booster Pump System |  |  |  |  | 1200 | 0 | Variable Speed Domestic Cold Water Booster Pump System | Constant Speed Domestic Cold Water Booster Pump System |  |  |  |  | 1200 | 0 | Variable Speed Domestic Cold Water Booster Pump System | Constant Speed Domestic Cold Water Booster Pump System |  |  |  |  | 1200 | 0 | Variable Speed Domestic Cold Water Booster Pump System | Constant Speed Domestic Cold Water Booster Pump System |  |  |  |  | 1200 | 0 | Variable Speed Domestic Cold Water Booster Pump System | Constant Speed Domestic Cold Water Booster Pump System |  |  |  |  | 1200 | 0 | Variable Speed Domestic Cold Water Booster Pump System | Constant Speed Domestic Cold Water Booster Pump System |  |  |  |  | 1200 | 0 | Variable Speed Domestic Cold Water Booster Pump System | Constant Speed Domestic Cold Water Booster Pump System |  |  |  |  | 1200 | 0 | Variable Speed Domestic Cold Water Booster Pump System | Constant Speed Domestic Cold Water Booster Pump System |  |  |  |  | 1200 | 0 | Variable Speed Domestic Cold Water Booster Pump System | Constant Speed Domestic Cold Water Booster Pump System |  |  |  |  | 1200 | 0 | Variable Speed Domestic Cold Water Booster Pump System | Constant Speed Domestic Cold Water Booster Pump System |  |  |  |  | 1200 | 0 | Variable Speed Domestic Cold Water Booster Pump System | Constant Speed Domestic Cold Water Booster Pump System |  |  |  |  | 1200 | 0 | Variable Speed Domestic Cold Water Booster Pump System | Constant Speed Domestic Cold Water Booster Pump System |  |  |  |  | 1200 | 0 | Variable Speed Domestic Cold Water Booster Pump System | Constant Speed Domestic Cold Water Booster Pump System |  |  |  |  | 1200 | 0 | Variable Speed Domestic Cold Water Booster Pump System | Constant Speed Domestic Cold Water Booster Pump System |  |  |  |  | 1200 | 0 | Variable Speed Domestic Cold Water Booster Pump System | Constant Speed Domestic Cold Water Booster Pump System |  |  |  |  | 1200 | 0 | Variable Speed Domestic Cold Water Booster Pump System | Constant Speed Domestic Cold Water Booster Pump System |  |  |  |  | 1200 | 0 | Variable Speed Domestic Cold Water Booster Pump System | Constant Speed Domestic Cold Water Booster Pump System |  |  |  |  | 1200 | 0 | Variable Speed Domestic Cold Water Booster Pump System | Constant Speed Domestic Cold Water Booster Pump System |  |  |  |  | 1200 | 0 | Variable Speed Domestic Cold Water Booster Pump System | Constant Speed Domestic Cold Water Booster Pump System |  |  |  |  | 1200 | 0 | Variable Speed Domestic Cold Water Booster Pump System | Constant Speed Domestic Cold Water Booster Pump System |  |  |  |  | 1200 | 0 | Variable Speed Domestic Cold Water Booster Pump System | Constant Speed Domestic Cold Water Booster Pump System |  |  |  |  | 1200 | 0 | Variable Speed Domestic Cold Water Booster Pump System | Constant Speed Domestic Cold Water Booster Pump System |  |  |  |  | 1200 | 0 | Variable Speed Domestic Cold Water Booster Pump System | Constant Speed Domestic Cold Water Booster Pump System |  |  |  |  | 1200 | 0 | Variable Speed Domestic Cold Water Booster Pump System | Constant Speed Domestic Cold Water Booster Pump System |  |  |  |  | 1200 | 0 | Variable Speed Domestic Cold Water Booster Pump System | Constant Speed Domestic Cold Water Booster Pump System |  |  |  |  | 1200 | 0 | Variable Speed Domestic Cold Water Booster Pump System | Constant Speed Domestic Cold Water Booster Pump System |  |  |  |  | 1200 | 0 | Variable Speed Domestic Cold Water Booster Pump System | Constant Speed Domestic Cold Water Booster Pump System |  |  |  |  | 1200 | 0 | Variable Speed Domestic Cold Water Booster Pump System | Constant Speed Domestic Cold Water Booster Pump System |  |  |  |  | 1200 | 0 | Variable Speed Domestic Cold Water Booster Pump System | Constant Speed Domestic Cold Water Booster Pump System |  |  |  |  | 1200 | 0 | Variable Speed Domestic Cold Water Booster Pump System | Constant Speed Domestic Cold Water Booster Pump System |  |  |  |  | 1200 | 0 | Variable Speed Domestic Cold Water Booster Pump System | Constant Speed Domestic Cold Water Booster Pump System |  |  |  |  | 1200 | 0 | Variable Speed Domestic Cold Water Booster Pump System | Constant Speed Domestic Cold Water Booster Pump System |  |  |  |  | 1200 | 0 | Variable Speed Domestic Cold Water Booster Pump System | Constant Speed Domestic Cold Water Booster Pump System |  |  |  |  | 1200 | 0 | Variable Speed Domestic Cold Water Booster Pump System | Constant Speed Domestic Cold Water Booster Pump System |  |  |  |  | 1200 | 0 | Variable Speed Domestic Cold Water Booster Pump System | Constant Speed Domestic Cold Water Booster Pump System |  |  |  |  | 1200 | 0 | Variable Speed Domestic Cold Water Booster Pump System | Constant Speed Domestic Cold Water Booster Pump System |  |  |  |  | 1200 | 0 | Variable Speed Domestic Cold Water Booster Pump System | Constant Speed Domestic Cold Water Booster Pump System |  |  |  |  | 1200 | 0 | Variable Speed Domestic Cold Water Booster Pump System | Constant Speed Domestic Cold Water Booster Pump System |  |  |  |  | 1200 | 0 | Variable Speed Domestic Cold Water Booster Pump System | Constant Speed Domestic Cold Water Booster Pump System |  |  |  |  | 1200 | 0 | Variable Speed Domestic Cold Water Booster Pump System | Constant Speed Domestic Cold Water Booster Pump System |  |  |  |  | 1200 | 0 | Variable Speed Domestic Cold Water Booster Pump System | Constant Speed Domestic Cold Water Booster Pump System |  |  |  |  | 1200 | 0 | Variable Speed Domestic Cold Water Booster Pump System | Constant Speed Domestic Cold Water Booster Pump System |  |  |  |  | 1200 | 0 | Variable Speed Domestic Cold Water Booster Pump System | Constant Speed Domestic Cold Water Booster Pump System |  |  |  |  | 1200 | 0 | Variable Speed Domestic Cold Water Booster Pump System | Constant Speed Domestic Cold Water Booster Pump System |  |  |  |  | 1200 | 0 | Variable Speed Domestic Cold Water Booster Pump System | Constant Speed Domestic Cold Water Booster Pump System |  |  |  |  | 1200 | 0 | Variable Speed Domestic Cold Water Booster Pump System | Constant Speed Domestic Cold Water Booster Pump System |  |  |  |  | 1200 | 0 | Variable Speed Domestic Cold Water Booster Pump System | Constant Speed Domestic Cold Water Booster Pump System |  |  |  |  | 1200 | 0 | Variable Speed Domestic Cold Water Booster Pump System | Constant Speed Domestic Cold Water Booster Pump System |  |  |  |  | 1200 | 0 | Variable Speed Domestic Cold Water Booster Pump System | Constant Speed Domestic Cold Water Booster Pump System |  |  |  |  | 1200 | 0 | Variable Speed Domestic Cold Water Booster Pump System | Constant Speed Domestic Cold Water Booster Pump System |  |  |  |  | 1200 | 0 | Variable Speed Domestic Cold Water Booster Pump System | Constant Speed Domestic Cold Water Booster Pump System |  |  |  |  | 1200 | 0 | Variable Speed Domestic Cold Water Booster Pump System | Constant Speed Domestic Cold Water Booster Pump System |  |  |  |  | 1200 | 0 | Variable Speed Domestic Cold Water Booster Pump System | Constant Speed Domestic Cold Water Booster Pump System |  |  |  |  | 1200 | 0 | Variable Speed Domestic Cold Water Booster Pump System | Constant Speed Domestic Cold Water Booster Pump System |  |  |  |  | 1200 | 0 | Variable Speed Domestic Cold Water Booster Pump System | Constant Speed Domestic Cold Water Booster Pump System |  |  |  |  | 1200 | 0 | Variable Speed Domestic Cold Water Booster Pump System | Constant Speed Domestic Cold Water Booster Pump System |  |  |  |  | 1200 | 0 | Variable Speed Domestic Cold Water Booster Pump System | Constant Speed Domestic Cold Water Booster Pump System |  |  |  |  | 1200 | 0 | Variable Speed Domestic Cold Water Booster Pump System | Constant Speed Domestic Cold Water Booster Pump System |  |  |  |  | 1200 | 0 | Variable Speed Domestic Cold Water Booster Pump System | Constant Speed Domestic Cold Water Booster Pump System |  |  |  |  | 1200 | 0 | Variable Speed Domestic Cold Water Booster Pump System | Constant Speed Domestic Cold Water Booster Pump System |  |  |  |  | 1200 | 0 | Variable Speed Domestic Cold Water Booster Pump System | Constant Speed Domestic Cold Water Booster Pump System |  |  |  |  | 1200 | 0 | Variable Speed Domestic Cold Water Booster Pump System | Constant Speed Domestic Cold Water Booster Pump System |  |  |  |  | 1200 | 0 | Variable Speed Domestic Cold Water Booster Pump System | Constant Speed Domestic Cold Water Booster Pump System |  |  |  |  | 1200 | 0 | Variable Speed Domestic Cold Water Booster Pump System | Constant Speed Domestic Cold Water Booster Pump System |  |  |  |  | 1200 | 0 | Variable Speed Domestic Cold Water Booster Pump System | Constant Speed Domestic Cold Water Booster Pump System |  |  |  |  | 1200 | 0 | Variable Speed Domestic Cold Water Booster Pump System | Constant Speed Domestic Cold Water Booster Pump System |  |  |  |  | 1200 | 0 | Variable Speed Domestic Cold Water Booster Pump System | Constant Speed Domestic Cold Water Booster Pump System |  |  |  |  | 1200 | 0 | Variable Speed Domestic Cold Water Booster Pump System | Constant Speed Domestic Cold Water Booster Pump System |  |  |  |  | 1200 | 0 | Variable Speed Domestic Cold Water Booster Pump System | Constant Speed Domestic Cold Water Booster Pump System |  |  |  |  | 1200 | 0 | Variable Speed Domestic Cold Water Booster Pump System | Constant Speed Domestic Cold Water Booster Pump System |  |  |  |  | 1200 | 0 | Variable Speed Domestic Cold Water Booster Pump System | Constant Speed Domestic Cold Water Booster Pump System |  |  |  |  | 1200 | 0 | Variable Speed Domestic Cold Water Booster Pump System | Constant Speed Domestic Cold Water Booster Pump System |  |  |  |  | 1200 | 0 | Variable Speed Domestic Cold Water Booster Pump System | Constant Speed Domestic Cold Water Booster Pump System |  |  |  |  | 1200 | 0 | Variable Speed Domestic Cold Water Booster Pump System | Constant Speed Domestic Cold Water Booster Pump System |  |  |  |  | 1200 | 0 | Variable Speed Domestic Cold Water Booster Pump System | Constant Speed Domestic Cold Water Booster Pump System |  |  |  |  | 1200 | 0 | Variable Speed Domestic Cold Water Booster Pump System | Constant Speed Domestic Cold Water Booster Pump System |  |  |  |  | 1200 | 0 | Variable Speed Domestic Cold Water Booster Pump System | Constant Speed Domestic Cold Water Booster Pump System |  |  |  |  | 1200 | 0 | Variable Speed Domestic Cold Water Booster Pump System | Constant Speed Domestic Cold Water Booster Pump System |  |  |  |  | 1200 | 0 | Variable Speed Domestic Cold Water Booster Pump System | Constant Speed Domestic Cold Water Booster Pump System |  |  |  |  | 1200 | 0 | Variable Speed Domestic Cold Water Booster Pump System | Constant Speed Domestic Cold Water Booster Pump System |  |  |  |  | 1200 | 0 | Variable Speed Domestic Cold Water Booster Pump System | Constant Speed Domestic Cold Water Booster Pump System |  |  |  |  | 1200 | 0 | Variable Speed Domestic Cold Water Booster Pump System | Constant Speed Domestic Cold Water Booster Pump System |  |  |  |  | 1200 | 0 | Variable Speed Domestic Cold Water Booster Pump System | Constant Speed Domestic Cold Water Booster Pump System |  |  |  |  | 1200 | 0 | Variable Speed Domestic Cold Water Booster Pump System | Constant Speed Domestic Cold Water Booster Pump System |  |  |  |  | 1200 | 0 | Variable Speed Domestic Cold Water Booster Pump System | Constant Speed Domestic Cold Water Booster Pump System |  |  |  |  | 1200 | 0 | Variable Speed Domestic Cold Water Booster Pump System | Constant Speed Domestic Cold Water Booster Pump System |  |  |  |  | 1200 | 0 | Variable Speed Domestic Cold Water Booster Pump System | Constant Speed Domestic Cold Water Booster Pump System |  |  |  |  | 1200 | 0 | Variable Speed Domestic Cold Water Booster Pump System | Constant Speed Domestic Cold Water Booster Pump System |  |  |  |  | 1200 | 0 | Variable Speed Domestic Cold Water Booster Pump System | Constant Speed Domestic Cold Water Booster Pump System |  |  |  |  | 1200 | 0 | Variable Speed Domestic Cold Water Booster Pump System | Constant Speed Domestic Cold Water Booster Pump System |  |  |  |  | 1200 | 0 | Variable Speed Domestic Cold Water Booster Pump System | Constant Speed Domestic Cold Water Booster Pump System |  |  |  |  | 1200 | 0 | Variable Speed Domestic Cold Water Booster Pump System | Constant Speed Domestic Cold Water Booster Pump System |  |  |  |  | 1200 | 0 | Variable Speed Domestic Cold Water Booster Pump System | Constant Speed Domestic Cold Water Booster Pump System |  |  |  |  | 1200 | 0 | Variable Speed Domestic Cold Water Booster Pump System | Constant Speed Domestic Cold Water Booster Pump System |  |  |  |  | 1200 | 0 | Variable Speed Domestic Cold Water Booster Pump System | Constant Speed Domestic Cold Water Booster Pump System |  |  |  |  | 1200 | 0 | Variable Speed Domestic Cold Water Booster Pump System | Constant Speed Domestic Cold Water Booster Pump System |  |  |  |  | 1200 | 0 | Variable Speed Domestic Cold Water Booster Pump System | Constant Speed Domestic Cold Water Booster Pump System |  |  |  |  | 1200 | 0 | Variable Speed Domestic Cold Water Booster Pump System | Constant Speed Domestic Cold Water Booster Pump System |  |  |  |  | 1200 | 0 | Variable Speed Domestic Cold Water Booster Pump System | Constant Speed Domestic Cold Water Booster Pump System |  |  |  |  | 1200 | 0 | Variable Speed Domestic Cold Water Booster Pump System | Constant Speed Domestic Cold Water Booster Pump System |  |  |  |  | 1200 | 0 | Variable Speed Domestic Cold Water Booster Pump System | Constant Speed Domestic Cold Water Booster Pump System |  |  |  |  | 1200 | 0 | Variable Speed Domestic Cold Water Booster Pump System | Constant Speed Domestic Cold Water Booster Pump System |  |  |  |  | 1200 | 0 | Variable Speed Domestic Cold Water Booster Pump System | Constant Speed Domestic Cold Water Booster Pump System |  |  |  |  | 1200 | 0 | Variable Speed Domestic Cold Water Booster Pump System | Constant Speed Domestic Cold Water Booster Pump System |  |  |  |  | 1200 | 0 | Variable Speed Domestic Cold Water Booster Pump System | Constant Speed Domestic Cold Water Booster Pump System |  |  |  |  | 1200 | 0 | Variable Speed Domestic Cold Water Booster Pump System | Constant Speed Domestic Cold Water Booster Pump System |  |  |  |  | 1200 | 0 | Variable Speed Domestic Cold Water Booster Pump System | Constant Speed Domestic Cold Water Booster Pump System |  |  |  |  | 1200 | 0 | Variable Speed Domestic Cold Water Booster Pump System | Constant Speed Domestic Cold Water Booster Pump System |  |  |  |  | 1200 | 0 | Variable Speed Domestic Cold Water Booster Pump System | Constant Speed Domestic Cold Water Booster Pump System |  |  |  |  | 1200 | 0 | Variable Speed Domestic Cold Water Booster Pump System | Constant Speed Domestic Cold Water Booster Pump System |  |  |  |  | 1200 | 0 | Variable Speed Domestic Cold Water Booster Pump System | Constant Speed Domestic Cold Water Booster Pump System |  |  |  |  | 1200 | 0 | Variable Speed Domestic Cold Water Booster Pump System | Constant Speed Domestic Cold Water Booster Pump System |  |  |  |  | 1200 | 0 | Variable Speed Domestic Cold Water Booster Pump System | Constant Speed Domestic Cold Water Booster Pump System |  |  |  |  | 1200 | 0 | Variable Speed Domestic Cold Water Booster Pump System | Constant Speed Domestic Cold Water Booster Pump System |  |  |  |  | 1200 | 0 | Variable Speed Domestic Cold Water Booster Pump System | Constant Speed Domestic Cold Water Booster Pump System |  |  |  |  | 1200 | 0 | Variable Speed Domestic Cold Water Booster Pump System | Constant Speed Domestic Cold Water Booster Pump System |  |  |  |  | 1200 | 0 | Variable Speed Domestic Cold Water Booster Pump System | Constant Speed Domestic Cold Water Booster Pump System |  |  |  |  | 1200 | 0 | Variable Speed Domestic Cold Water Booster Pump System | Constant Speed Domestic Cold Water Booster Pump System |  |  |  |  | 1200 | 0 | Variable Speed Domestic Cold Water Booster Pump System | Constant Speed Domestic Cold Water Booster Pump System |  |  |  |  | 1200 | 0 | Variable Speed Domestic Cold Water Booster Pump System | Constant Speed Domestic Cold Water Booster Pump System |  |  |  |  | 1200 | 0 | Variable Speed Domestic Cold Water Booster Pump System | Constant Speed Domestic Cold Water Booster Pump System |  |  |  |  | 1200 | 0 | Variable Speed Domestic Cold Water Booster Pump System | Constant Speed Domestic Cold Water Booster Pump System |  |  |  |  | 1200 | 0 | Variable Speed Domestic Cold Water Booster Pump System | Constant Speed Domestic Cold Water Booster Pump System |  |  |  |  | 1200 | 0 | Variable Speed Domestic Cold Water Booster Pump System | Constant Speed Domestic Cold Water Booster Pump System |  |  |  |  | 1200 | 0 | Variable Speed Domestic Cold Water Booster Pump System | Constant Speed Domestic Cold Water Booster Pump System |  |  |  |  | 1200 | 0 | Variable Speed Domestic Cold Water Booster Pump System | Constant Speed Domestic Cold Water Booster Pump System |  |  |  |  | 1200 | 0 | Variable Speed Domestic Cold Water Booster Pump System | Constant Speed Domestic Cold Water Booster Pump System |  |  |  |  | 1200 | 0 | Variable Speed Domestic Cold Water Booster Pump System | Constant Speed Domestic Cold Water Booster Pump System |  |  |  |  | 1200 | 0 | Variable Speed Domestic Cold Water Booster Pump System | Constant Speed Domestic Cold Water Booster Pump System |  |  |  |  | 1200 | 0 | Variable Speed Domestic Cold Water Booster Pump System | Constant Speed Domestic Cold Water Booster Pump System |  |  |  |  | 1200 | 0 | Variable Speed Domestic Cold Water Booster Pump System | Constant Speed Domestic Cold Water Booster Pump System |  |  |  |  | 1200 | 0 | Variable Speed Domestic Cold Water Booster Pump System | Constant Speed Domestic Cold Water Booster Pump System |  |  |  |  | 1200 | 0 | Variable Speed Domestic Cold Water Booster Pump System | Constant Speed Domestic Cold Water Booster Pump System |  |  |  |  | 1200 | 0 | Variable Speed Domestic Cold Water Booster Pump System | Constant Speed Domestic Cold Water Booster Pump System |  |  |  |  | 1200 | 0 | Variable Speed Domestic Cold Water Booster Pump System | Constant Speed Domestic Cold Water Booster Pump System |  |  |  |  | 1200 | 0 | Variable Speed Domestic Cold Water Booster Pump System | Constant Speed Domestic Cold Water Booster Pump System |  |  |  |  | 1200 | 0 | Variable Speed Domestic Cold Water Booster Pump System | Constant Speed Domestic Cold Water Booster Pump System |  |  |  |  | 1200 | 0 | Variable Speed Domestic Cold Water Booster Pump System | Constant Speed Domestic Cold Water Booster Pump System |  |  |  |  | 1200 | 0 | Variable Speed Domestic Cold Water Booster Pump System | Constant Speed Domestic Cold Water Booster Pump System |  |  |  |  | 1200 | 0 | Variable Speed Domestic Cold Water Booster Pump System | Constant Speed Domestic Cold Water Booster Pump System |  |  |  |  | 1200 | 0 | Variable Speed Domestic Cold Water Booster Pump System | Constant Speed Domestic Cold Water Booster Pump System |  |  |  |  | 1200 | 0 | Variable Speed Domestic Cold Water Booster Pump System | Constant Speed Domestic Cold Water Booster Pump System |  |  |  |  | 1200 | 0 | Variable Speed Domestic Cold Water Booster Pump System | Constant Speed Domestic Cold Water Booster Pump System |  |  |  |  | 1200 | 0 | Variable Speed Domestic Cold Water Booster Pump System | Constant Speed Domestic Cold Water Booster Pump System |  |  |  |  | 1200 | 0 | Variable Speed Domestic Cold Water Booster Pump System | Constant Speed Domestic Cold Water Booster Pump System |  |  |  |  | 1200 | 0 | Variable Speed Domestic Cold Water Booster Pump System | Constant Speed Domestic Cold Water Booster Pump System |  |  |  |  | 1200 | 0 | Variable Speed Domestic Cold Water Booster Pump System | Constant Speed Domestic Cold Water Booster Pump System |  |  |  |  | 1200 | 0 | Variable Speed Domestic Cold Water Booster Pump System | Constant Speed Domestic Cold Water Booster Pump System |  |  |  |  | 1200 | 0 | Variable Speed Domestic Cold Water Booster Pump System | Constant Speed Domestic Cold Water Booster Pump System |  |  |  |  | 1200 | 0 | Variable Speed Domestic Cold Water Booster Pump System | Constant Speed Domestic Cold Water Booster Pump System |  |  |  |  | 1200 | 0 | Variable Speed Domestic Cold Water Booster Pump System | Constant Speed Domestic Cold Water Booster Pump System |  |  |  |  | 1200 | 0 | Variable Speed Domestic Cold Water Booster Pump System | Constant Speed Domestic Cold Water Booster Pump System |  |  |  |  | 1200 | 0 | Variable Speed Domestic Cold Water Booster Pump System | Constant Speed Domestic Cold Water Booster Pump System |  |  |  |  | 1200 | 0 | Variable Speed Domestic Cold Water Booster Pump System | Constant Speed Domestic Cold Water Booster Pump System |  |  |  |  | 1200 | 0 | Variable Speed Domestic Cold Water Booster Pump System | Constant Speed Domestic Cold Water Booster Pump System |  |  |  |  | 1200 | 0 | Variable Speed Domestic Cold Water Booster Pump System | Constant Speed Domestic Cold Water Booster Pump System |  |  |  |  | 1200 | 0 | Variable Speed Domestic Cold Water Booster Pump System | Constant Speed Domestic Cold Water Booster Pump System |  |  |  |  | 1200 | 0 | Variable Speed Domestic Cold Water Booster Pump System | Constant Speed Domestic Cold Water Booster Pump System |  |  |  |  | 1200 | 0 | Variable Speed Domestic Cold Water Booster Pump System | Constant Speed Domestic Cold Water Booster Pump System |  |  |  |  | 1200 | 0 | Variable Speed Domestic Cold Water Booster Pump System | Constant Speed Domestic Cold Water Booster Pump System |  |  |  |  | 1200 | 0 | Variable Speed Domestic Cold Water Booster Pump System | Constant Speed Domestic Cold Water Booster Pump System |  |  |  |  | 1200 | 0 | Variable Speed Domestic Cold Water Booster Pump System | Constant Speed Domestic Cold Water Booster Pump System |  |  |  |  | 1200 | 0 | Variable Speed Domestic Cold Water Booster Pump System | Constant Speed Domestic Cold Water Booster Pump System |  |  |  |  | 1200 | 0 | Variable Speed Domestic Cold Water Booster Pump System | Constant Speed Domestic Cold Water Booster Pump System |  |  |  |  | 1200 | 0 | Variable Speed Domestic Cold Water Booster Pump System | Constant Speed Domestic Cold Water Booster Pump System |  |  |  |  | 1200 | 0 | Variable Speed Domestic Cold Water Booster Pump System | Constant Speed Domestic Cold Water Booster Pump System |  |  |  |  | 1200 | 0 | Variable Speed Domestic Cold Water Booster Pump System | Constant Speed Domestic Cold Water Booster Pump System |  |  |  |  | 1200 | 0 | Variable Speed Domestic Cold Water Booster Pump System | Constant Speed Domestic Cold Water Booster Pump System |  |  |  |  | 1200 | 0 | Variable Speed Domestic Cold Water Booster Pump System | Constant Speed Domestic Cold Water Booster Pump System |  |  |  |  | 1200 | 0 | Variable Speed Domestic Cold Water Booster Pump System | Constant Speed Domestic Cold Water Booster Pump System |  |  |  |  | 1200 | 0 | Variable Speed Domestic Cold Water Booster Pump System | Constant Speed Domestic Cold Water Booster Pump System |  |  |  |  | 1200 | 0 | Variable Speed Domestic Cold Water Booster Pump System | Constant Speed Domestic Cold Water Booster Pump System |  |  |  |  | 1200 | 0 | Variable Speed Domestic Cold Water Booster Pump System | Constant Speed Domestic Cold Water Booster Pump System |  |  |  |  | 1200 | 0 | Variable Speed Domestic Cold Water Booster Pump System | Constant Speed Domestic Cold Water Booster Pump System |  |  |  |  | 1200 | 0 | Variable Speed Domestic Cold Water Booster Pump System | Constant Speed Domestic Cold Water Booster Pump System |  |  |  |  | 1200 | 0 | Variable Speed Domestic Cold Water Booster Pump System | Constant Speed Domestic Cold Water Booster Pump System |  |  |  |  | 1200 | 0 | Variable Speed Domestic Cold Water Booster Pump System | Constant Speed Domestic Cold Water Booster Pump System |  |  |  |  | 1200 | 0 | Variable Speed Domestic Cold Water Booster Pump System | Constant Speed Domestic Cold Water Booster Pump System |  |  |  |  | 1200 | 0 | Variable Speed Domestic Cold Water Booster Pump System | Constant Speed Domestic Cold Water Booster Pump System |  |  |  |  | 1200 | 0 | Variable Speed Domestic Cold Water Booster Pump System | Constant Speed Domestic Cold Water Booster Pump System |  |  |  |  | 1200 | 0 | Variable Speed Domestic Cold Water Booster Pump System | Constant Speed Domestic Cold Water Booster Pump System |  |  |  |  | 1200 | 0 | Variable Speed Domestic Cold Water Booster Pump System | Constant Speed Domestic Cold Water Booster Pump System |  |  |  |  | 1200 | 0 | Variable Speed Domestic Cold Water Booster Pump System | Constant Speed Domestic Cold Water Booster Pump System |  |  |  |  | 1200 | 0 | Variable Speed Domestic Cold Water Booster Pump System | Constant Speed Domestic Cold Water Booster Pump System |  |  |  |  | 1200 | 0 | Variable Speed Domestic Cold Water Booster Pump System | Constant Speed Domestic Cold Water Booster Pump System |  |  |  |  | 1200 | 0 | Variable Speed Domestic Cold Water Booster Pump System | Constant Speed Domestic Cold Water Booster Pump System |  |  |  |  | 1200 | 0 | Variable Speed Domestic Cold Water Booster Pump System | Constant Speed Domestic Cold Water Booster Pump System |  |  |  |  | 1200 | 0 | Variable Speed Domestic Cold Water Booster Pump System | Constant Speed Domestic Cold Water Booster Pump System |  |  |  |  | 1200 | 0 | Variable Speed Domestic Cold Water Booster Pump System | Constant Speed Domestic Cold Water Booster Pump System |  |  |  |  | 1200 | 0 | Variable Speed Domestic Cold Water Booster Pump System | Constant Speed Domestic Cold Water Booster Pump System |  |  |  |  | 1200 | 0 | Variable Speed Domestic Cold Water Booster Pump System | Constant Speed Domestic Cold Water Booster Pump System |  |  |  |  | 1200 | 0 | Variable Speed Domestic Cold Water Booster Pump System | Constant Speed Domestic Cold Water Booster Pump System |  |  |  |  | 1200 | 0 | Variable Speed Domestic Cold Water Booster Pump System | Constant Speed Domestic Cold Water Booster Pump System |  |  |  |  | 1200 | 0 | Variable Speed Domestic Cold Water Booster Pump System | Constant Speed Domestic Cold Water Booster Pump System |  |  |  |  | 1200 | 0 | Variable Speed Domestic Cold Water Booster Pump System | Constant Speed Domestic Cold Water Booster Pump System |  |  |  |  | 1200 | 0 | Variable Speed Domestic Cold Water Booster Pump System | Constant Speed Domestic Cold Water Booster Pump System |  |  |  |  | 1200 | 0 | Variable Speed Domestic Cold Water Booster Pump System | Constant Speed Domestic Cold Water Booster Pump System |  |  |  |  | 1200 | 0 | Variable Speed Domestic Cold Water Booster Pump System | Constant Speed Domestic Cold Water Booster Pump System |  |  |  |  | 1200 | 0 | Variable Speed Domestic Cold Water Booster Pump System | Constant Speed Domestic Cold Water Booster Pump System |  |  |  |  | 1200 | 0 | Variable Speed Domestic Cold Water Booster Pump System | Constant Speed Domestic Cold Water Booster Pump System |  |  |  |  | 1200 | 0 | Variable Speed Domestic Cold Water Booster Pump System | Constant Speed Domestic Cold Water Booster Pump System |  |  |  |  | 1200 | 0 | Variable Speed Domestic Cold Water Booster Pump System | Constant Speed Domestic Cold Water Booster Pump System |  |  |  |  | 1200 | 0 | Variable Speed Domestic Cold Water Booster Pump System | Constant Speed Domestic Cold Water Booster Pump System |  |  |  |  | 1200 | 0 | Variable Speed Domestic Cold Water Booster Pump System | Constant Speed Domestic Cold Water Booster Pump System |  |  |  |  | 1200 | 0 | Variable Speed Domestic Cold Water Booster Pump System | Constant Speed Domestic Cold Water Booster Pump System |  |  |  |  | 1200 | 0 | Variable Speed Domestic Cold Water Booster Pump System | Constant Speed Domestic Cold Water Booster Pump System |  |  |  |  | 1200 | 0 | Variable Speed Domestic Cold Water Booster Pump System | Constant Speed Domestic Cold Water Booster Pump System |  |  |  |  | 1200 | 0 | Variable Speed Domestic Cold Water Booster Pump System | Constant Speed Domestic Cold Water Booster Pump System |  |  |  |  | 1200 | 0 | Variable Speed Domestic Cold Water Booster Pump System | Constant Speed Domestic Cold Water Booster Pump System |  |  |  |  | 1200 | 0 | Variable Speed Domestic Cold Water Booster Pump System | Constant Speed Domestic Cold Water Booster Pump System |  |  |  |  | 1200 | 0 | Variable Speed Domestic Cold Water Booster Pump System | Constant Speed Domestic Cold Water Booster Pump System |  |  |  |  | 1200 | 0 | Variable Speed Domestic Cold Water Booster Pump System | Constant Speed Domestic Cold Water Booster Pump System |  |  |  |  | 1200 | 0 | Variable Speed Domestic Cold Water Booster Pump System | Constant Speed Domestic Cold Water Booster Pump System |  |  |  |  | 1200 | 0 | Variable Speed Domestic Cold Water Booster Pump System | Constant Speed Domestic Cold Water Booster Pump System |  |  |  |  | 1200 | 0 | Variable Speed Domestic Cold Water Booster Pump System | Constant Speed Domestic Cold Water Booster Pump System |  |  |  |  | 1200 | 0 | Variable Speed Domestic Cold Water Booster Pump System | Constant Speed Domestic Cold Water Booster Pump System |  |  |  |  | 1200 | 0 | Variable Speed Domestic Cold Water Booster Pump System | Constant Speed Domestic Cold Water Booster Pump System |  |  |  |  | 1200 | 0 | Variable Speed Domestic Cold Water Booster Pump System | Constant Speed Domestic Cold Water Booster Pump System |  |  |  |  | 1200 | 0 | Variable Speed Domestic Cold Water Booster Pump System | Constant Speed Domestic Cold Water Booster Pump System |  |  |  |  | 1200 | 0 | Variable Speed Domestic Cold Water Booster Pump System | Constant Speed Domestic Cold Water Booster Pump System |  |  |  |  | 1200 | 0 | Variable Speed Domestic Cold Water Booster Pump System | Constant Speed Domestic Cold Water Booster Pump System |  |  |  |  | 1200 | 0 | Variable Speed Domestic Cold Water Booster Pump System | Constant Speed Domestic Cold Water Booster Pump System |  |  |  |  | 1200 | 0 | Variable Speed Domestic Cold Water Booster Pump System | Constant Speed Domestic Cold Water Booster Pump System |  |  |  |  | 1200 | 0 | Variable Speed Domestic Cold Water Booster Pump System | Constant Speed Domestic Cold Water Booster Pump System |  |  |  |  | 1200 | 0 | Variable Speed Domestic Cold Water Booster Pump System | Constant Speed Domestic Cold Water Booster Pump System |  |  |  |  | 1200 | 0 | Variable Speed Domestic Cold Water Booster Pump System | Constant Speed Domestic Cold Water Booster Pump System |  |  |  |  | 1200 | 0 | Variable Speed Domestic Cold Water Booster Pump System | Constant Speed Domestic Cold Water Booster Pump System |  |  |  |  | 1200 | 0 | Variable Speed Domestic Cold Water Booster Pump System | Constant Speed Domestic Cold Water Booster Pump System |  |  |  |  | 1200 | 0 | Variable Speed Domestic Cold Water Booster Pump System | Constant Speed Domestic Cold Water Booster Pump System |  |  |  |  | 1200 | 0 | Variable Speed Domestic Cold Water Booster Pump System | Constant Speed Domestic Cold Water Booster Pump System |  |  |  |  | 1200 | 0 | Variable Speed Domestic Cold Water Booster Pump System | Constant Speed Domestic Cold Water Booster Pump System |  |  |  |  | 1200 | 0 | Variable Speed Domestic Cold Water Booster Pump System | Constant Speed Domestic Cold Water Booster Pump System |  |  |  |  | 1200 | 0 | Variable Speed Domestic Cold Water Booster Pump System | Constant Speed Domestic Cold Water Booster Pump System |  |  |  |  | 1200 | 0 | Variable Speed Domestic Cold Water Booster Pump System | Constant Speed Domestic Cold Water Booster Pump System |  |  |  |  | 1200 | 0 | Variable Speed Domestic Cold Water Booster Pump System | Constant Speed Domestic Cold Water Booster Pump System |  |  |  |  | 1200 | 0 | Variable Speed Domestic Cold Water Booster Pump System | Constant Speed Domestic Cold Water Booster Pump System |  |  |  |  | 1200 | 0 | Variable Speed Domestic Cold Water Booster Pump System | Constant Speed Domestic Cold Water Booster Pump System |  |  |  |  | 1200 | 0 | Variable Speed Domestic Cold Water Booster Pump System | Constant Speed Domestic Cold Water Booster Pump System |  |  |  |  | 1200 | 0 | Variable Speed Domestic Cold Water Booster Pump System | Constant Speed Domestic Cold Water Booster Pump System |  |  |  |  | 1200 | 0 | Variable Speed Domestic Cold Water Booster Pump System | Constant Speed Domestic Cold Water Booster Pump System |  |  |  |  | 1200 | 0 | Variable Speed Domestic Cold Water Booster Pump System | Constant Speed Domestic Cold Water Booster Pump System |  |  |  |  | 1200 | 0 | Variable Speed Domestic Cold Water Booster Pump System | Constant Speed Domestic Cold Water Booster Pump System |  |  |  |  | 1200 | 0 | Variable Speed Domestic Cold Water Booster Pump System | Constant Speed Domestic Cold Water Booster Pump System |  |  |  |  | 1200 | 0 | Variable Speed Domestic Cold Water Booster Pump System | Constant Speed Domestic Cold Water Booster Pump System |  |  |  |  | 1200 | 0 | Variable Speed Domestic Cold Water Booster Pump System | Constant Speed Domestic Cold Water Booster Pump System |  |  |  |  | 1200 | 0 | Variable Speed Domestic Cold Water Booster Pump System | Constant Speed Domestic Cold Water Booster Pump System |  |  |  |  | 1200 | 0 | Variable Speed Domestic Cold Water Booster Pump System | Constant Speed Domestic Cold Water Booster Pump System |  |  |  |  | 1200 | 0 | Variable Speed Domestic Cold Water Booster Pump System | Constant Speed Domestic Cold Water Booster Pump System |  |  |  |  | 1200 | 0 | Variable Speed Domestic Cold Water Booster Pump System | Constant Speed Domestic Cold Water Booster Pump System |  |  |  |  | 1200 | 0 | Variable Speed Domestic Cold Water Booster Pump System | Constant Speed Domestic Cold Water Booster Pump System |  |  |  |  | 1200 | 0 | Variable Speed Domestic Cold Water Booster Pump System | Constant Speed Domestic Cold Water Booster Pump System |  |  |  |  | 1200 | 0 | Variable Speed Domestic Cold Water Booster Pump System | Constant Speed Domestic Cold Water Booster Pump System |  |  |  |  | 1200 | 0 | Variable Speed Domestic Cold Water Booster Pump System | Constant Speed Domestic Cold Water Booster Pump System |  |  |  |  | 1200 | 0 | Variable Speed Domestic Cold Water Booster Pump System | Constant Speed Domestic Cold Water Booster Pump System |  |  |  |  | 1200 | 0 | Variable Speed Domestic Cold Water Booster Pump System | Constant Speed Domestic Cold Water Booster Pump System |  |  |  |  | 1200 | 0 | Variable Speed Domestic Cold Water Booster Pump System | Constant Speed Domestic Cold Water Booster Pump System |  |  |  |  | 1200 | 0 | Variable Speed Domestic Cold Water Booster Pump System | Constant Speed Domestic Cold Water Booster Pump System |  |  |  |  | 1200 | 0 | Variable Speed Domestic Cold Water Booster Pump System | Constant Speed Domestic Cold Water Booster Pump System |  |  |  |  | 1200 | 0 | Variable Speed Domestic Cold Water Booster Pump System | Constant Speed Domestic Cold Water Booster Pump System |  |  |  |  | 1200 | 0 | Variable Speed Domestic Cold Water Booster Pump System | Constant Speed Domestic Cold Water Booster Pump System |  |  |  |  | 1200 | 0 | Variable Speed Domestic Cold Water Booster Pump System | Constant Speed Domestic Cold Water Booster Pump System |  |  |  |  | 1200 | 0 | Variable Speed Domestic Cold Water Booster Pump System | Constant Speed Domestic Cold Water Booster Pump System |  |  |  |  | 1200 | 0 | Variable Speed Domestic Cold Water Booster Pump System | Constant Speed Domestic Cold Water Booster Pump System |  |  |  |  | 1200 | 0 | Variable Speed Domestic Cold Water Booster Pump System | Constant Speed Domestic Cold Water Booster Pump System |  |  |  |  | 1200 | 0 | Variable Speed Domestic Cold Water Booster Pump System | Constant Speed Domestic Cold Water Booster Pump System |  |  |  |  | 1200 | 0 | Variable Speed Domestic Cold Water Booster Pump System | Constant Speed Domestic Cold Water Booster Pump System |  |  |  |  | 1200 | 0 | Variable Speed Domestic Cold Water Booster Pump System | Constant Speed Domestic Cold Water Booster Pump System |  |  |  |  | 1200 | 0 | Variable Speed Domestic Cold Water Booster Pump System | Constant Speed Domestic Cold Water Booster Pump System |  |  |  |  | 1200 | 0 | Variable Speed Domestic Cold Water Booster Pump System | Constant Speed Domestic Cold Water Booster Pump System |  |  |  |  | 1200 | 0 | Variable Speed Domestic Cold Water Booster Pump System | Constant Speed Domestic Cold Water Booster Pump System |  |  |  |  | 1200 | 0 | Variable Speed Domestic Cold Water Booster Pump System | Constant Speed Domestic Cold Water Booster Pump System |  |  |  |  | 1200 | 0 | Variable Speed Domestic Cold Water Booster Pump System | Constant Speed Domestic Cold Water Booster Pump System |  |  |  |  | 1200 | 0 | Variable Speed Domestic Cold Water Booster Pump System | Constant Speed Domestic Cold Water Booster Pump System |  |  |  |  | 1200 | 0 | Variable Speed Domestic Cold Water Booster Pump System | Constant Speed Domestic Cold Water Booster Pump System |  |  |  |  | 1200 | 0 | Variable Speed Domestic Cold Water Booster Pump System | Constant Speed Domestic Cold Water Booster Pump System |  |  |  |  | 1200 | 0 | Variable Speed Domestic Cold Water Booster Pump System | Constant Speed Domestic Cold Water Booster Pump System |  |  |  |  | 1200 | 0 | Variable Speed Domestic Cold Water Booster Pump System | Constant Speed Domestic Cold Water Booster Pump System |  |  |  |  | 1200 | 0 | Variable Speed Domestic Cold Water Booster Pump System | Constant Speed Domestic Cold Water Booster Pump System |  |  |  |  | 1200 | 0 | Variable Speed Domestic Cold Water Booster Pump System | Constant Speed Domestic Cold Water Booster Pump System |  |  |  |  | 1200 | 0 | Variable Speed Domestic Cold Water Booster Pump System | Constant Speed Domestic Cold Water Booster Pump System |  |  |  |  | 1200 | 0 | Variable Speed Domestic Cold Water Booster Pump System | Constant Speed Domestic Cold Water Booster Pump System |  |  |  |  | 1200 | 0 | Variable Speed Domestic Cold Water Booster Pump System | Constant Speed Domestic Cold Water Booster Pump System |  |  |  |  | 1200 | 0 | Variable Speed Domestic Cold Water Booster Pump System | Constant Speed Domestic Cold Water Booster Pump System |  |  |  |  | 1200 | 0 | Variable Speed Domestic Cold Water Booster Pump System | Constant Speed Domestic Cold Water Booster Pump System |  |  |  |  | 1200 | 0 | Variable Speed Domestic Cold Water Booster Pump System | Constant Speed Domestic Cold Water Booster Pump System |  |  |  |  | 1200 | 0 | Variable Speed Domestic Cold Water Booster Pump System | Constant Speed Domestic Cold Water Booster Pump System |  |  |  |  | 1200 | 0 | Variable Speed Domestic Cold Water Booster Pump System | Constant Speed Domestic Cold Water Booster Pump System |  |  |  |  | 1200 | 0 | Variable Speed Domestic Cold Water Booster Pump System | Constant Speed Domestic Cold Water Booster Pump System |  |  |  |  | 1200 | 0 | Variable Speed Domestic Cold Water Booster Pump System | Constant Speed Domestic Cold Water Booster Pump System |  |  |  |  | 1200 | 0 | Variable Speed Domestic Cold Water Booster Pump System | Constant Speed Domestic Cold Water Booster Pump System |  |  |  |  | 1200 | 0 | Variable Speed Domestic Cold Water Booster Pump System | Constant Speed Domestic Cold Water Booster Pump System |  |  |  |  | 1200 | 0 | Variable Speed Domestic Cold Water Booster Pump System | Constant Speed Domestic Cold Water Booster Pump System |  |  |  |  | 1200 | 0 | Variable Speed Domestic Cold Water Booster Pump System | Constant Speed Domestic Cold Water Booster Pump System |  |  |  |  | 1200 | 0 | Variable Speed Domestic Cold Water Booster Pump System | Constant Speed Domestic Cold Water Booster Pump System |  |  |  |  | 1200 | 0 | Variable Speed Domestic Cold Water Booster Pump System | Constant Speed Domestic Cold Water Booster Pump System |  |  |  |  | 1200 | 0 | Variable Speed Domestic Cold Water Booster Pump System | Constant Speed Domestic Cold Water Booster Pump System |  |  |  |  | 1200 | 0 | Variable Speed Domestic Cold Water Booster Pump System | Constant Speed Domestic Cold Water Booster Pump System |  |  |  |  | 1200 | 0 | Variable Speed Domestic Cold Water Booster Pump System | Constant Speed Domestic Cold Water Booster Pump System |  |  |  |  | 1200 | 0 | Variable Speed Domestic Cold Water Booster Pump System | Constant Speed Domestic Cold Water Booster Pump System |  |  |  |  | 1200 | 0 | Variable Speed Domestic Cold Water Booster Pump System | Constant Speed Domestic Cold Water Booster Pump System |  |  |  |  | 1200 | 0 | Variable Speed Domestic Cold Water Booster Pump System | Constant Speed Domestic Cold Water Booster Pump System |  |  |  |  | 1200 | 0 | Variable Speed Domestic Cold Water Booster Pump System | Constant Speed Domestic Cold Water Booster Pump System |  |  |  |  | 1200 | 0 | Variable Speed Domestic Cold Water Booster Pump System | Constant Speed Domestic Cold Water Booster Pump System |  |  |  |  | 1200 | 0 | Variable Speed Domestic Cold Water Booster Pump System | Constant Speed Domestic Cold Water Booster Pump System |  |  |  |  | 1200 | 0 | Variable Speed Domestic Cold Water Booster Pump System | Constant Speed Domestic Cold Water Booster Pump System |  |  |  |  | 1200 | 0 | Variable Speed Domestic Cold Water Booster Pump System | Constant Speed Domestic Cold Water Booster Pump System |  |  |  |  | 1200 | 0 | Variable Speed Domestic Cold Water Booster Pump System | Constant Speed Domestic Cold Water Booster Pump System |  |  |  |  | 1200 | 0 | Variable Speed Domestic Cold Water Booster Pump System | Constant Speed Domestic Cold Water Booster Pump System |  |  |  |  | 1200 | 0 | Variable Speed Domestic Cold Water Booster Pump System | Constant Speed Domestic Cold Water Booster Pump System |  |  |  |  | 1200 | 0 | Variable Speed Domestic Cold Water Booster Pump System | Constant Speed Domestic Cold Water Booster Pump System |  |  |  |  | 1200 | 0 | Variable Speed Domestic Cold Water Booster Pump System | Constant Speed Domestic Cold Water Booster Pump System |  |  |  |  | 1200 | 0 | Variable Speed Domestic Cold Water Booster Pump System | Constant Speed Domestic Cold Water Booster Pump System |  |  |  |  | 1200 | 0 | Variable Speed Domestic Cold Water Booster Pump System | Constant Speed Domestic Cold Water Booster Pump System |  |  |  |  | 1200 | 0 | Variable Speed Domestic Cold Water Booster Pump System | Constant Speed Domestic Cold Water Booster Pump System |  |  |  |  | 1200 | 0 | Variable Speed Domestic Cold Water Booster Pump System | Constant Speed Domestic Cold Water Booster Pump System |  |  |  |  | 1200 | 0 | Variable Speed Domestic Cold Water Booster Pump System | Constant Speed Domestic Cold Water Booster Pump System |  |  |  |  | 1200 | 0 | Variable Speed Domestic Cold Water Booster Pump System | Constant Speed Domestic Cold Water Booster Pump System |  |  |  |  | 1200 | 0 | Variable Speed Domestic Cold Water Booster Pump System | Constant Speed Domestic Cold Water Booster Pump System |  |  |  |  | 1200 | 0 | Variable Speed Domestic Cold Water Booster Pump System | Constant Speed Domestic Cold Water Booster Pump System |  |  |  |  | 1200 | 0 | Variable Speed Domestic Cold Water Booster Pump System | Constant Speed Domestic Cold Water Booster Pump System |  |  |  |  | 1200 | 0 | Variable Speed Domestic Cold Water Booster Pump System | Constant Speed Domestic Cold Water Booster Pump System |  |  |  |  | 1200 | 0 | Variable Speed Domestic Cold Water Booster Pump System | Constant Speed Domestic Cold Water Booster Pump System |  |  |  |  | 1200 | 0 | Variable Speed Domestic Cold Water Booster Pump System | Constant Speed Domestic Cold Water Booster Pump System |  |  |  |  | 1200 | 0 | Variable Speed Domestic Cold Water Booster Pump System | Constant Speed Domestic Cold Water Booster Pump System |  |  |  |  | 1200 | 0 | Variable Speed Domestic Cold Water Booster Pump System | Constant Speed Domestic Cold Water Booster Pump System |  |  |  |  | 1200 | 0 | Variable Speed Domestic Cold Water Booster Pump System | Constant Speed Domestic Cold Water Booster Pump System |  |  |  |  | 1200 | 0 | Variable Speed Domestic Cold Water Booster Pump System | Constant Speed Domestic Cold Water Booster Pump System |  |  |  |  | 1200 | 0 | Variable Speed Domestic Cold Water Booster Pump System | Constant Speed Domestic Cold Water Booster Pump System |  |  |  |  | 1200 | 0 | Variable Speed Domestic Cold Water Booster Pump System | Constant Speed Domestic Cold Water Booster Pump System |  |  |  |  | 1200 | 0 | Variable Speed Domestic Cold Water Booster Pump System | Constant Speed Domestic Cold Water Booster Pump System |  |  |  |  | 1200 | 0 | Variable Speed Domestic Cold Water Booster Pump System | Constant Speed Domestic Cold Water Booster Pump System |  |  |  |  | 1200 | 0 | Variable Speed Domestic Cold Water Booster Pump System | Constant Speed Domestic Cold Water Booster Pump System |  |  |  |  | 1200 | 0 | Variable Speed Domestic Cold Water Booster Pump System | Constant Speed Domestic Cold Water Booster Pump System |  |  |  |  | 1200 | 0 | Variable Speed Domestic Cold Water Booster Pump System | Constant Speed Domestic Cold Water Booster Pump System |  |  |  |  | 1200 | 0 | Variable Speed Domestic Cold Water Booster Pump System | Constant Speed Domestic Cold Water Booster Pump System |  |  |  |  | 1200 | 0 | Variable Speed Domestic Cold Water Booster Pump System | Constant Speed Domestic Cold Water Booster Pump System |  |  |  |  | 1200 | 0 | Variable Speed Domestic Cold Water Booster Pump System | Constant Speed Domestic Cold Water Booster Pump System |  |  |  |  | 1200 | 0 | Variable Speed Domestic Cold Water Booster Pump System | Constant Speed Domestic Cold Water Booster Pump System |  |  |  |  | 1200 | 0 | Variable Speed Domestic Cold Water Booster Pump System | Constant Speed Domestic Cold Water Booster Pump System |  |  |  |  | 1200 | 0 | Variable Speed Domestic Cold Water Booster Pump System | Constant Speed Domestic Cold Water Booster Pump System |  |  |  |  | 1200 | 0 | Variable Speed Domestic Cold Water Booster Pump System | Constant Speed Domestic Cold Water Booster Pump System |  |  |  |  | 1200 | 0 | Variable Speed Domestic Cold Water Booster Pump System | Constant Speed Domestic Cold Water Booster Pump System |  |  |  |  | 1200 | 0 | Variable Speed Domestic Cold Water Booster Pump System | Constant Speed Domestic Cold Water Booster Pump System |  |  |  |  | 1200 | 0 | Variable Speed Domestic Cold Water Booster Pump System | Constant Speed Domestic Cold Water Booster Pump System |  |  |  |  | 1200 | 0 | Variable Speed Domestic Cold Water Booster Pump System | Constant Speed Domestic Cold Water Booster Pump System |  |  |  |  | 1200 | 0 | Variable Speed Domestic Cold Water Booster Pump System | Constant Speed Domestic Cold Water Booster Pump System |  |  |  |  | 1200 | 0 | Variable Speed Domestic Cold Water Booster Pump System | Constant Speed Domestic Cold Water Booster Pump System |  |  |  |  | 1200 | 0 | Variable Speed Domestic Cold Water Booster Pump System | Constant Speed Domestic Cold Water Booster Pump System |  |  |  |  | 1200 | 0 | Variable Speed Domestic Cold Water Booster Pump System | Constant Speed Domestic Cold Water Booster Pump System |  |  |  |  | 1200 | 0 | Variable Speed Domestic Cold Water Booster Pump System | Constant Speed Domestic Cold Water Booster Pump System |  |  |  |  | 1200 | 0 | Variable Speed Domestic Cold Water Booster Pump System | Constant Speed Domestic Cold Water Booster Pump System |  |  |  |  | 1200 | 0 | Variable Speed Domestic Cold Water Booster Pump System | Constant Speed Domestic Cold Water Booster Pump System |  |  |  |  | 1200 | 0 | Variable Speed Domestic Cold Water Booster Pump System | Constant Speed Domestic Cold Water Booster Pump System |  |  |  |  | 1200 | 0 | Variable Speed Domestic Cold Water Booster Pump System | Constant Speed Domestic Cold Water Booster Pump System |  |  |  |  | 1200 | 0 | Variable Speed Domestic Cold Water Booster Pump System | Constant Speed Domestic Cold Water Booster Pump System |  |  |  |  | 1200 | 0 | Variable Speed Domestic Cold Water Booster Pump System | Constant Speed Domestic Cold Water Booster Pump System |  |  |  |  | 1200 | 0 | Variable Speed Domestic Cold Water Booster Pump System | Constant Speed Domestic Cold Water Booster Pump System |  |  |  |  | 1200 | 0 | Variable Speed Domestic Cold Water Booster Pump System | Constant Speed Domestic Cold Water Booster Pump System |  |  |  |  | 1200 | 0 | Variable Speed Domestic Cold Water Booster Pump System | Constant Speed Domestic Cold Water Booster Pump System |  |  |  |  | 1200 | 0 | Variable Speed Domestic Cold Water Booster Pump System | Constant Speed Domestic Cold Water Booster Pump System |  |  |  |  | 1200 | 0 | Variable Speed Domestic Cold Water Booster Pump System | Constant Speed Domestic Cold Water Booster Pump System |  |  |  |  | 1200 | 0 | Variable Speed Domestic Cold Water Booster Pump System | Constant Speed Domestic Cold Water Booster Pump System |  |  |  |  | 1200 | 0 | Variable Speed Domestic Cold Water Booster Pump System | Constant Speed Domestic Cold Water Booster Pump System |  |  |  |  | 1200 | 0 | Variable Speed Domestic Cold Water Booster Pump System | Constant Speed Domestic Cold Water Booster Pump System |  |  |  |  | 1200 | 0 | Variable Speed Domestic Cold Water Booster Pump System | Constant Speed Domestic Cold Water Booster Pump System |  |  |  |  | 1200 | 0 | Variable Speed Domestic Cold Water Booster Pump System | Constant Speed Domestic Cold Water Booster Pump System |  |  |  |  | 1200 | 0 | Variable Speed Domestic Cold Water Booster Pump System | Constant Speed Domestic Cold Water Booster Pump System |  |  |  |  | 1200 | 0 | Variable Speed Domestic Cold Water Booster Pump System | Constant Speed Domestic Cold Water Booster Pump System |  |  |  |  | 1200 | 0 | Variable Speed Domestic Cold Water Booster Pump System | Constant Speed Domestic Cold Water Booster Pump System |  |  |  |  | 1200 | 0 | Variable Speed Domestic Cold Water Booster Pump System | Constant Speed Domestic Cold Water Booster Pump System |  |  |  |  | 1200 | 0 | Variable Speed Domestic Cold Water Booster Pump System | Constant Speed Domestic Cold Water Booster Pump System |  |  |  |  | 1200 | 0 | Variable Speed Domestic Cold Water Booster Pump System | Constant Speed Domestic Cold Water Booster Pump System |  |  |  |  | 1200 | 0 | Variable Speed Domestic Cold Water Booster Pump System | Constant Speed Domestic Cold Water Booster Pump System |  |  |  |  | 1200 | 0 | Variable Speed Domestic Cold Water Booster Pump System | Constant Speed Domestic Cold Water Booster Pump System |  |  |  |  | 1200 | 0 | Variable Speed Domestic Cold Water Booster Pump System | Constant Speed Domestic Cold Water Booster Pump System |  |  |  |  | 1200 | 0 | Variable Speed Domestic Cold Water Booster Pump System | Constant Speed Domestic Cold Water Booster Pump System |  |  |  |  | 1200 | 0 | Variable Speed Domestic Cold Water Booster Pump System | Constant Speed Domestic Cold Water Booster Pump System |  |  |  |  | 1200 | 0 | Variable Speed Domestic Cold Water Booster Pump System | Constant Speed Domestic Cold Water Booster Pump System |  |  |  |  | 1200 | 0 | Variable Speed Domestic Cold Water Booster Pump System | Constant Speed Domestic Cold Water Booster Pump System |  |  |  |  | 1200 | 0 | Variable Speed Domestic Cold Water Booster Pump System | Constant Speed Domestic Cold Water Booster Pump System |  |  |  |  | 1200 | 0 | Variable Speed Domestic Cold Water Booster Pump System | Constant Speed Domestic Cold Water Booster Pump System |  |  |  |  | 1200 | 0 | Variable Speed Domestic Cold Water Booster Pump System | Constant Speed Domestic Cold Water Booster Pump System |  |  |  |  | 1200 | 0 | Variable Speed Domestic Cold Water Booster Pump System | Constant Speed Domestic Cold Water Booster Pump System |  |  |  |  | 1200 | 0 | Variable Speed Domestic Cold Water Booster Pump System | Constant Speed Domestic Cold Water Booster Pump System |  |  |  |  | 1200 | 0 | Variable Speed Domestic Cold Water Booster Pump System | Constant Speed Domestic Cold Water Booster Pump System |  |  |  |  | 1200 | 0 | Variable Speed Domestic Cold Water Booster Pump System | Constant Speed Domestic Cold Water Booster Pump System |  |  |  |  | 1200 | 0 | Variable Speed Domestic Cold Water Booster Pump System | Constant Speed Domestic Cold Water Booster Pump System |  |  |  |  | 1200 | 0 | Variable Speed Domestic Cold Water Booster Pump System | Constant Speed Domestic Cold Water Booster Pump System |  |  |  |  | 1200 | 0 | Variable Speed Domestic Cold Water Booster Pump System | Constant Speed Domestic Cold Water Booster Pump System |  |  |  |  | 1200 | 0 | Variable Speed Domestic Cold Water Booster Pump System | Constant Speed Domestic Cold Water Booster Pump System |  |  |  |  | 1200 | 0 | Variable Speed Domestic Cold Water Booster Pump System | Constant Speed Domestic Cold Water Booster Pump System |  |  |  |  | 1200 | 0 | Variable Speed Domestic Cold Water Booster Pump System | Constant Speed Domestic Cold Water Booster Pump System |  |  |  |  | 1200 | 0 | Variable Speed Domestic Cold Water Booster Pump System | Constant Speed Domestic Cold Water Booster Pump System |  |  |  |  | 1200 | 0 | Variable Speed Domestic Cold Water Booster Pump System | Constant Speed Domestic Cold Water Booster Pump System |  |  |  |  | 1200 | 0 | Variable Speed Domestic Cold Water Booster Pump System | Constant Speed Domestic Cold Water Booster Pump System |  |  |  |  | 1200 | 0 | Variable Speed Domestic Cold Water Booster Pump System | Constant Speed Domestic Cold Water Booster Pump System |  |  |  |  | 1200 | 0 | Variable Speed Domestic Cold Water Booster Pump System | Constant Speed Domestic Cold Water Booster Pump System |  |  |  |  | 1200 | 0 | Variable Speed Domestic Cold Water Booster Pump System | Constant Speed Domestic Cold Water Booster Pump System |  |  |  |  | 1200 | 0 | Variable Speed Domestic Cold Water Booster Pump System | Constant Speed Domestic Cold Water Booster Pump System |  |  |  |  | 1200 | 0 | Variable Speed Domestic Cold Water Booster Pump System | Constant Speed Domestic Cold Water Booster Pump System |  |  |  |  | 1200 | 0 | Variable Speed Domestic Cold Water Booster Pump System | Constant Speed Domestic Cold Water Booster Pump System |  |  |  |  | 1200 | 0 | Variable Speed Domestic Cold Water Booster Pump System | Constant Speed Domestic Cold Water Booster Pump System |  |  |  |  | 1200 | 0 | Variable Speed Domestic Cold Water Booster Pump System | Constant Speed Domestic Cold Water Booster Pump System |  |  |  |  | 1200 | 0 | Variable Speed Domestic Cold Water Booster Pump System | Constant Speed Domestic Cold Water Booster Pump System |  |  |  |  | 1200 | 0 | Variable Speed Domestic Cold Water Booster Pump System | Constant Speed Domestic Cold Water Booster Pump System |  |  |  |  | 1200 | 0 | Variable Speed Domestic Cold Water Booster Pump System | Constant Speed Domestic Cold Water Booster Pump System |  |  |  |  | 1200 | 0 | Variable Speed Domestic Cold Water Booster Pump System | Constant Speed Domestic Cold Water Booster Pump System |  |  |  |  | 1200 | 0 | Variable Speed Domestic Cold Water Booster Pump System | Constant Speed Domestic Cold Water Booster Pump System |  |  |  |  | 1200 | 0 | Variable Speed Domestic Cold Water Booster Pump System | Constant Speed Domestic Cold Water Booster Pump System |  |  |  |  | 1200 | 0 | Variable Speed Domestic Cold Water Booster Pump System | Constant Speed Domestic Cold Water Booster Pump System |  |  |  |  | 1200 | 0 | Variable Speed Domestic Cold Water Booster Pump System | Constant Speed Domestic Cold Water Booster Pump System |  |  |  |  | 1200 | 0 | Variable Speed Domestic Cold Water Booster Pump System | Constant Speed Domestic Cold Water Booster Pump System |  |  |  |  | 1200 | 0 | Variable Speed Domestic Cold Water Booster Pump System | Constant Speed Domestic Cold Water Booster Pump System |  |  |  |  | 1200 | 0 | Variable Speed Domestic Cold Water Booster Pump System | Constant Speed Domestic Cold Water Booster Pump System |  |  |  |  | 1200 | 0 | Variable Speed Domestic Cold Water Booster Pump System | Constant Speed Domestic Cold Water Booster Pump System |  |  |  |  | 1200 | 0 | Variable Speed Domestic Cold Water Booster Pump System | Constant Speed Domestic Cold Water Booster Pump System |  |  |  |  | 1200 | 0 | Variable Speed Domestic Cold Water Booster Pump System | Constant Speed Domestic Cold Water Booster Pump System |  |  |  |  | 1200 | 0 | Variable Speed Domestic Cold Water Booster Pump System | Constant Speed Domestic Cold Water Booster Pump System |  |  |  |  | 1200 | 0 | Variable Speed Domestic Cold Water Booster Pump System | Constant Speed Domestic Cold Water Booster Pump System |  |  |  |  | 1200 | 0 | Variable Speed Domestic Cold Water Booster Pump System | Constant Speed Domestic Cold Water Booster Pump System |  |  |  |  | 1200 | 0 | Variable Speed Domestic Cold Water Booster Pump System | Constant Speed Domestic Cold Water Booster Pump System |  |  |  |  | 1200 | 0 | Variable Speed Domestic Cold Water Booster Pump System | Constant Speed Domestic Cold Water Booster Pump System |  |  |  |  | 1200 | 0 | Variable Speed Domestic Cold Water Booster Pump System | Constant Speed Domestic Cold Water Booster Pump System |  |  |  |  | 1200 | 0 | Variable Speed Domestic Cold Water Booster Pump System | Constant Speed Domestic Cold Water Booster Pump System |  |  |  |  | 1200 | 0 | Variable Speed Domestic Cold Water Booster Pump System | Constant Speed Domestic Cold Water Booster Pump System |  |  |  |  | 1200 | 0 | Variable Speed Domestic Cold Water Booster Pump System | Constant Speed Domestic Cold Water Booster Pump System |  |  |  |  | 1200 | 0 | Variable Speed Domestic Cold Water Booster Pump System | Constant Speed Domestic Cold Water Booster Pump System |  |  |  |  | 1200 | 0 | Variable Speed Domestic Cold Water Booster Pump System | Constant Speed Domestic Cold Water Booster Pump System |  |  |  |  | 1200 | 0 | Variable Speed Domestic Cold Water Booster Pump System | Constant Speed Domestic Cold Water Booster Pump System |  |  |  |  | 1200 | 0 | Variable Speed Domestic Cold Water Booster Pump System | Constant Speed Domestic Cold Water Booster Pump System |  |  |  |  | 1200 | 0 | Variable Speed Domestic Cold Water Booster Pump System | Constant Speed Domestic Cold Water Booster Pump System |  |  |  |  | 1200 | 0 | Variable Speed Domestic Cold Water Booster Pump System | Constant Speed Domestic Cold Water Booster Pump System |  |  |  |  | 1200 | 0 | Variable Speed Domestic Cold Water Booster Pump System | Constant Speed Domestic Cold Water Booster Pump System |  |  |  |  | 1200 | 0 | Variable Speed Domestic Cold Water Booster Pump System | Constant Speed Domestic Cold Water Booster Pump System |  |  |  |  | 1200 | 0 | Variable Speed Domestic Cold Water Booster Pump System | Constant Speed Domestic Cold Water Booster Pump System |  |  |  |  | 1200 | 0 | Variable Speed Domestic Cold Water Booster Pump System | Constant Speed Domestic Cold Water Booster Pump System |  |  |  |  | 1200 | 0 | Variable Speed Domestic Cold Water Booster Pump System | Constant Speed Domestic Cold Water Booster Pump System |  |  |  |  | 1200 | 0 | Variable Speed Domestic Cold Water Booster Pump System | Constant Speed Domestic Cold Water Booster Pump System |  |  |  |  | 1200 | 0 | Variable Speed Domestic Cold Water Booster Pump System | Constant Speed Domestic Cold Water Booster Pump System |  |  |  |  | 1200 | 0 | Variable Speed Domestic Cold Water Booster Pump System | Constant Speed Domestic Cold Water Booster Pump System |  |  |  |  | 1200 | 0 | Variable Speed Domestic Cold Water Booster Pump System | Constant Speed Domestic Cold Water Booster Pump System |  |  |  |  | 1200 | 0 | Variable Speed Domestic Cold Water Booster Pump System | Constant Speed Domestic Cold Water Booster Pump System |  |  |  |  | 1200 | 0 | Variable Speed Domestic Cold Water Booster Pump System | Constant Speed Domestic Cold Water Booster Pump System |  |  |  |  | 1200 | 0 | Variable Speed Domestic Cold Water Booster Pump System | Constant Speed Domestic Cold Water Booster Pump System |  |  |  |  | 1200 | 0 | Variable Speed Domestic Cold Water Booster Pump System | Constant Speed Domestic Cold Water Booster Pump System |  |  |  |  | 1200 | 0 | Variable Speed Domestic Cold Water Booster Pump System | Constant Speed Domestic Cold Water Booster Pump System |  |  |  |  | 1200 | 0 | Variable Speed Domestic Cold Water Booster Pump System | Constant Speed Domestic Cold Water Booster Pump System |  |  |  |  | 1200 | 0 | Variable Speed Domestic Cold Water Booster Pump System | Constant Speed Domestic Cold Water Booster Pump System |  |  |  |  | 1200 | 0 | Variable Speed Domestic Cold Water Booster Pump System | Constant Speed Domestic Cold Water Booster Pump System |  |  |  |  | 1200 | 0 | Variable Speed Domestic Cold Water Booster Pump System | Constant Speed Domestic Cold Water Booster Pump System |  |  |  |  | 1200 | 0 | Variable Speed Domestic Cold Water Booster Pump System | Constant Speed Domestic Cold Water Booster Pump System |  |  |  |  | 1200 | 0 | Variable Speed Domestic Cold Water Booster Pump System | Constant Speed Domestic Cold Water Booster Pump System |  |  |  |  | 1200 | 0 | Variable Speed Domestic Cold Water Booster Pump System | Constant Speed Domestic Cold Water Booster Pump System |  |  |  |  | 1200 | 0 | Variable Speed Domestic Cold Water Booster Pump System | Constant Speed Domestic Cold Water Booster Pump System |  |  |  |  | 1200 | 0 | Variable Speed Domestic Cold Water Booster Pump System | Constant Speed Domestic Cold Water Booster Pump System |  |  |  |  | 1200 | 0 | Variable Speed Domestic Cold Water Booster Pump System | Constant Speed Domestic Cold Water Booster Pump System |  |  |  |  | 1200 | 0 | Variable Speed Domestic Cold Water Booster Pump System | Constant Speed Domestic Cold Water Booster Pump System |  |  |  |  | 1200 | 0 | Variable Speed Domestic Cold Water Booster Pump System | Constant Speed Domestic Cold Water Booster Pump System |  |  |  |  | 1200 | 0 | Variable Speed Domestic Cold Water Booster Pump System | Constant Speed Domestic Cold Water Booster Pump System |  |  |  |  | 1200 | 0 | Variable Speed Domestic Cold Water Booster Pump System | Constant Speed Domestic Cold Water Booster Pump System |  |  |  |  | 1200 | 0 | Variable Speed Domestic Cold Water Booster Pump System | Constant Speed Domestic Cold Water Booster Pump System |  |  |  |  | 1200 | 0 | Variable Speed Domestic Cold Water Booster Pump System | Constant Speed Domestic Cold Water Booster Pump System |  |  |  |  | 1200 | 0 | Variable Speed Domestic Cold Water Booster Pump System | Constant Speed Domestic Cold Water Booster Pump System |  |  |  |  | 1200 | 0 | Variable Speed Domestic Cold Water Booster Pump System | Constant Speed Domestic Cold Water Booster Pump System |  |  |  |  | 1200 | 0 | Variable Speed Domestic Cold Water Booster Pump System | Constant Speed Domestic Cold Water Booster Pump System |  |  |  |  | 1200 | 0 | Variable Speed Domestic Cold Water Booster Pump System | Constant Speed Domestic Cold Water Booster Pump System |  |  |  |  | 1200 | 0 | Variable Speed Domestic Cold Water Booster Pump System | Constant Speed Domestic Cold Water Booster Pump System |  |  |  |  | 1200 | 0 | Variable Speed Domestic Cold Water Booster Pump System | Constant Speed Domestic Cold Water Booster Pump System |  |  |  |  | 1200 | 0 | Variable Speed Domestic Cold Water Booster Pump System | Constant Speed Domestic Cold Water Booster Pump System |  |  |  |  | 1200 | 0 | Variable Speed Domestic Cold Water Booster Pump System | Constant Speed Domestic Cold Water Booster Pump System |  |  |  |  | 1200 | 0 | Variable Speed Domestic Cold Water Booster Pump System | Constant Speed Domestic Cold Water Booster Pump System |  |  |  |  | 1200 | 0 | Variable Speed Domestic Cold Water Booster Pump System | Constant Speed Domestic Cold Water Booster Pump System |  |  |  |  | 1200 | 0 | Variable Speed Domestic Cold Water Booster Pump System | Constant Speed Domestic Cold Water Booster Pump System |  |  |  |  | 1200 | 0 | Variable Speed Domestic Cold Water Booster Pump System | Constant Speed Domestic Cold Water Booster Pump System |  |  |  |  | 1200 | 0 | Variable Speed Domestic Cold Water Booster Pump System | Constant Speed Domestic Cold Water Booster Pump System |  |  |  |  | 1200 | 0 | Variable Speed Domestic Cold Water Booster Pump System | Constant Speed Domestic Cold Water Booster Pump System |  |  |  |  | 1200 | 0 | Variable Speed Domestic Cold Water Booster Pump System | Constant Speed Domestic Cold Water Booster Pump System |  |  |  |  | 1200 | 0 | Variable Speed Domestic Cold Water Booster Pump System | Constant Speed Domestic Cold Water Booster Pump System |  |  |  |  | 1200 | 0 | Variable Speed Domestic Cold Water Booster Pump System | Constant Speed Domestic Cold Water Booster Pump System |  |  |  |  | 1200 | 0 | Variable Speed Domestic Cold Water Booster Pump System | Constant Speed Domestic Cold Water Booster Pump System |  |  |  |  | 1200 | 0 | Variable Speed Domestic Cold Water Booster Pump System | Constant Speed Domestic Cold Water Booster Pump System |  |  |  |  | 1200 | 0 | Variable Speed Domestic Cold Water Booster Pump System | Constant Speed Domestic Cold Water Booster Pump System |  |  |  |  | 1200 | 0 | Variable Speed Domestic Cold Water Booster Pump System | Constant Speed Domestic Cold Water Booster Pump System |  |  |  |  | 1200 | 0 | Variable Speed Domestic Cold Water Booster Pump System | Constant Speed Domestic Cold Water Booster Pump System |  |  |  |  | 1200 | 0 | Variable Speed Domestic Cold Water Booster Pump System | Constant Speed Domestic Cold Water Booster Pump System |  |  |  |  | 1200 | 0 | Variable Speed Domestic Cold Water Booster Pump System | Constant Speed Domestic Cold Water Booster Pump System |  |  |  |  | 1200 | 0 | Variable Speed Domestic Cold Water Booster Pump System | Constant Speed Domestic Cold Water Booster Pump System |  |  |  |  | 1200 | 0 | Variable Speed Domestic Cold Water Booster Pump System | Constant Speed Domestic Cold Water Booster Pump System |  |  |  |  | 1200 | 0 | Variable Speed Domestic Cold Water Booster Pump System | Constant Speed Domestic Cold Water Booster Pump System |  |  |  |  | 1200 | 0 | Variable Speed Domestic Cold Water Booster Pump System | Constant Speed Domestic Cold Water Booster Pump System |  |  |  |  | 1200 | 0 | Variable Speed Domestic Cold Water Booster Pump System | Constant Speed Domestic Cold Water Booster Pump System |  |  |  |  | 1200 | 0 | Variable Speed Domestic Cold Water Booster Pump System | Constant Speed Domestic Cold Water Booster Pump System |  |  |  |  | 1200 | 0 | Variable Speed Domestic Cold Water Booster Pump System | Constant Speed Domestic Cold Water Booster Pump System |  |  |  |  | 1200 | 0 | Variable Speed Domestic Cold Water Booster Pump System | Constant Speed Domestic Cold Water Booster Pump System |  |  |  |  | 1200 | 0 | Variable Speed Domestic Cold Water Booster Pump System | Constant Speed Domestic Cold Water Booster Pump System |  |  |  |  | 1200 | 0 | Variable Speed Domestic Cold Water Booster Pump System | Constant Speed Domestic Cold Water Booster Pump System |  |  |  |  | 1200 | 0 | Variable Speed Domestic Cold Water Booster Pump System | Constant Speed Domestic Cold Water Booster Pump System |  |  |  |  | 1200 | 0 | Variable Speed Domestic Cold Water Booster Pump System | Constant Speed Domestic Cold Water Booster Pump System |  |  |  |  | 1200 | 0 | Variable Speed Domestic Cold Water Booster Pump System | Constant Speed Domestic Cold Water Booster Pump System |  |  |  |  | 1200 | 0 | Variable Speed Domestic Cold Water Booster Pump System | Constant Speed Domestic Cold Water Booster Pump System |  |  |  |  | 1200 | 0 | Variable Speed Domestic Cold Water Booster Pump System | Constant Speed Domestic Cold Water Booster Pump System |  |  |  |  | 1200 | 0 | Variable Speed Domestic Cold Water Booster Pump System | Constant Speed Domestic Cold Water Booster Pump System |  |  |  |  | 1200 | 0 | Variable Speed Domestic Cold Water Booster Pump System | Constant Speed Domestic Cold Water Booster Pump System |  |  |  |  | 1200 | 0 | Variable Speed Domestic Cold Water Booster Pump System | Constant Speed Domestic Cold Water Booster Pump System |  |  |  |  | 1200 | 0 | Variable Speed Domestic Cold Water Booster Pump System | Constant Speed Domestic Cold Water Booster Pump System |  |  |  |  | 1200 | 0 | Variable Speed Domestic Cold Water Booster Pump System | Constant Speed Domestic Cold Water Booster Pump System |  |  |  |  | 1200 | 0 | Variable Speed Domestic Cold Water Booster Pump System | Constant Speed Domestic Cold Water Booster Pump System |  |  |  |  | 1200 | 0 | Variable Speed Domestic Cold Water Booster Pump System | Constant Speed Domestic Cold Water Booster Pump System |  |  |  |  | 1200 | 0 | Variable Speed Domestic Cold Water Booster Pump System | Constant Speed Domestic Cold Water Booster Pump System |  |  |  |  | 1200 | 0 | Variable Speed Domestic Cold Water Booster Pump System | Constant Speed Domestic Cold Water Booster Pump System |  |  |  |  | 1200 | 0 | Variable Speed Domestic Cold Water Booster Pump System | Constant Speed Domestic Cold Water Booster Pump System |  |  |  |  | 1200 | 0 | Variable Speed Domestic Cold Water Booster Pump System | Constant Speed Domestic Cold Water Booster Pump System |  |  |  |  | 1200 | 0 | Variable Speed Domestic Cold Water Booster Pump System | Constant Speed Domestic Cold Water Booster Pump System |  |  |  |  | 1200 | 0 | Variable Speed Domestic Cold Water Booster Pump System | Constant Speed Domestic Cold Water Booster Pump System |  |  |  |  | 1200 | 0 | Variable Speed Domestic Cold Water Booster Pump System | Constant Speed Domestic Cold Water Booster Pump System |  |  |  |  | 1200 | 0 | Variable Speed Domestic Cold Water Booster Pump System | Constant Speed Domestic Cold Water Booster Pump System |  |  |  |  | 1200 | 0 | Variable Speed Domestic Cold Water Booster Pump System | Constant Speed Domestic Cold Water Booster Pump System |  |  |  |  | 1200 | 0 | Variable Speed Domestic Cold Water Booster Pump System | Constant Speed Domestic Cold Water Booster Pump System |  |  |  |  | 1200 | 0 | Variable Speed Domestic Cold Water Booster Pump System | Constant Speed Domestic Cold Water Booster Pump System |  |  |  |  | 1200 | 0 | Variable Speed Domestic Cold Water Booster Pump System | Constant Speed Domestic Cold Water Booster Pump System |  |  |  |  | 1200 | 0 | Variable Speed Domestic Cold Water Booster Pump System | Constant Speed Domestic Cold Water Booster Pump System |  |  |  |  | 1200 | 0 | Variable Speed Domestic Cold Water Booster Pump System | Constant Speed Domestic Cold Water Booster Pump System |  |  |  |  | 1200 | 0 | Variable Speed Domestic Cold Water Booster Pump System | Constant Speed Domestic Cold Water Booster Pump System |  |  |  |  | 1200 | 0 | Variable Speed Domestic Cold Water Booster Pump System | Constant Speed Domestic Cold Water Booster Pump System |  |  |  |  | 1200 | 0 | Variable Speed Domestic Cold Water Booster Pump System | Constant Speed Domestic Cold Water Booster Pump System |  |  |  |  | 1200 | 0 | Variable Speed Domestic Cold Water Booster Pump System | Constant Speed Domestic Cold Water Booster Pump System |  |  |  |  | 1200 | 0 | Variable Speed Domestic Cold Water Booster Pump System | Constant Speed Domestic Cold Water Booster Pump System |  |  |  |  | 1200 | 0 | Variable Speed Domestic Cold Water Booster Pump System | Constant Speed Domestic Cold Water Booster Pump System |  |  |  |  | 1200 | 0 | Variable Speed Domestic Cold Water Booster Pump System | Constant Speed Domestic Cold Water Booster Pump System |  |  |  |  | 1200 | 0 | Variable Speed Domestic Cold Water Booster Pump System | Constant Speed Domestic Cold Water Booster Pump System |  |  |  |  | 1200 | 0 | Variable Speed Domestic Cold Water Booster Pump System | Constant Speed Domestic Cold Water Booster Pump System |  |  |  |  | 1200 | 0 | Variable Speed Domestic Cold Water Booster Pump System | Constant Speed Domestic Cold Water Booster Pump System |  |  |  |  | 1200 | 0 | Variable Speed Domestic Cold Water Booster Pump System | Constant Speed Domestic Cold Water Booster Pump System |  |  |  |  | 1200 | 0 | Variable Speed Domestic Cold Water Booster Pump System | Constant Speed Domestic Cold Water Booster Pump System |  |  |  |  | 1200 | 0 | Variable Speed Domestic Cold Water Booster Pump System | Constant Speed Domestic Cold Water Booster Pump System |  |  |  |  | 1200 | 0 | Variable Speed Domestic Cold Water Booster Pump System | Constant Speed Domestic Cold Water Booster Pump System |  |  |  |  | 1200 | 0 | Variable Speed Domestic Cold Water Booster Pump System | Constant Speed Domestic Cold Water Booster Pump System |  |  |  |  | 1200 | 0 | Variable Speed Domestic Cold Water Booster Pump System | Constant Speed Domestic Cold Water Booster Pump System |  |  |  |  | 1200 | 0 | Variable Speed Domestic Cold Water Booster Pump System | Constant Speed Domestic Cold Water Booster Pump System |  |  |  |  | 1200 | 0 | Variable Speed Domestic Cold Water Booster Pump System | Constant Speed Domestic Cold Water Booster Pump System |  |  |  |  | 1200 | 0 | Variable Speed Domestic Cold Water Booster Pump System | Constant Speed Domestic Cold Water Booster Pump System |  |  |  |  | 1200 | 0 | Variable Speed Domestic Cold Water Booster Pump System | Constant Speed Domestic Cold Water Booster Pump System |  |  |  |  | 1200 | 0 | Variable Speed Domestic Cold Water Booster Pump System | Constant Speed Domestic Cold Water Booster Pump System |  |  |  |  | 1200 | 0 | Variable Speed Domestic Cold Water Booster Pump System | Constant Speed Domestic Cold Water Booster Pump System |  |  |  |  | 1200 | 0 | Variable Speed Domestic Cold Water Booster Pump System | Constant Speed Domestic Cold Water Booster Pump System |  |  |  |  | 1200 | 0 | Variable Speed Domestic Cold Water Booster Pump System | Constant Speed Domestic Cold Water Booster Pump System |  |  |  |  | 1200 | 0 | Variable Speed Domestic Cold Water Booster Pump System | Constant Speed Domestic Cold Water Booster Pump System |  |  |  |  | 1200 | 0 | Variable Speed Domestic Cold Water Booster Pump System | Constant Speed Domestic Cold Water Booster Pump System |  |  |  |  | 1200 | 0 | Variable Speed Domestic Cold Water Booster Pump System | Constant Speed Domestic Cold Water Booster Pump System |  |  |  |  | 1200 | 0 | Variable Speed Domestic Cold Water Booster Pump System | Constant Speed Domestic Cold Water Booster Pump System |  |  |  |  | 1200 | 0 | Variable Speed Domestic Cold Water Booster Pump System | Constant Speed Domestic Cold Water Booster Pump System |  |  |  |  | 1200 | 0 | Variable Speed Domestic Cold Water Booster Pump System | Constant Speed Domestic Cold Water Booster Pump System |  |  |  |  | 1200 | 0 | Variable Speed Domestic Cold Water Booster Pump System | Constant Speed Domestic Cold Water Booster Pump System |  |  |  |  | 1200 | 0 | Variable Speed Domestic Cold Water Booster Pump System | Constant Speed Domestic Cold Water Booster Pump System |  |  |  |  | 1200 | 0 | Variable Speed Domestic Cold Water Booster Pump System | Constant Speed Domestic Cold Water Booster Pump System |  |  |  |  | 1200 | 0 | Variable Speed Domestic Cold Water Booster Pump System | Constant Speed Domestic Cold Water Booster Pump System |  |  |  |  | 1200 | 0 | Variable Speed Domestic Cold Water Booster Pump System | Constant Speed Domestic Cold Water Booster Pump System |  |  |  |  | 1200 | 0 | Variable Speed Domestic Cold Water Booster Pump System | Constant Speed Domestic Cold Water Booster Pump System |  |  |  |  | 1200 | 0 | Variable Speed Domestic Cold Water Booster Pump System | Constant Speed Domestic Cold Water Booster Pump System |  |  |  |  | 1200 | 0 | Variable Speed Domestic Cold Water Booster Pump System | Constant Speed Domestic Cold Water Booster Pump System |  |  |  |  | 1200 | 0 | Variable Speed Domestic Cold Water Booster Pump System | Constant Speed Domestic Cold Water Booster Pump System |  |  |  |  | 1200 | 0 | Variable Speed Domestic Cold Water Booster Pump System | Constant Speed Domestic Cold Water Booster Pump System |  |  |  |  | 1200 | 0 | Variable Speed Domestic Cold Water Booster Pump System | Constant Speed Domestic Cold Water Booster Pump System |  |  |  |  | 1200 | 0 | Variable Speed Domestic Cold Water Booster Pump System | Constant Speed Domestic Cold Water Booster Pump System |  |  |  |  | 1200 | 0 | Variable Speed Domestic Cold Water Booster Pump System | Constant Speed Domestic Cold Water Booster Pump System |  |  |  |  | 1200 | 0 | Variable Speed Domestic Cold Water Booster Pump System | Constant Speed Domestic Cold Water Booster Pump System |  |  |  |  | 1200 | 0 | Variable Speed Domestic Cold Water Booster Pump System | Constant Speed Domestic Cold Water Booster Pump System |  |  |  |  | 1200 | 0 | Variable Speed Domestic Cold Water Booster Pump System | Constant Speed Domestic Cold Water Booster Pump System |  |  |  |  | 1200 | 0 | Variable Speed Domestic Cold Water Booster Pump System | Constant Speed Domestic Cold Water Booster Pump System |  |  |  |  | 1200 | 0 | Variable Speed Domestic Cold Water Booster Pump System | Constant Speed Domestic Cold Water Booster Pump System |  |  |  |  | 1200 | 0 | Variable Speed Domestic Cold Water Booster Pump System | Constant Speed Domestic Cold Water Booster Pump System |  |  |  |  | 1200 | 0 | Variable Speed Domestic Cold Water Booster Pump System | Constant Speed Domestic Cold Water Booster Pump System |  |  |  |  | 1200 | 0 | Variable Speed Domestic Cold Water Booster Pump System | Constant Speed Domestic Cold Water Booster Pump System |  |  |  |  | 1200 | 0 | Variable Speed Domestic Cold Water Booster Pump System | Constant Speed Domestic Cold Water Booster Pump System |  |  |  |  | 1200 | 0 | Variable Speed Domestic Cold Water Booster Pump System | Constant Speed Domestic Cold Water Booster Pump System |  |  |  |  | 1200 | 0 | Variable Speed Domestic Cold Water Booster Pump System | Constant Speed Domestic Cold Water Booster Pump System |  |  |  |  | 1200 | 0 | Variable Speed Domestic Cold Water Booster Pump System | Constant Speed Domestic Cold Water Booster Pump System |  |  |  |  | 1200 | 0 | Variable Speed Domestic Cold Water Booster Pump System | Constant Speed Domestic Cold Water Booster Pump System |  |  |  |  | 1200 | 0 | Variable Speed Domestic Cold Water Booster Pump System | Constant Speed Domestic Cold Water Booster Pump System |  |  |  |  | 1200 | 0 | Variable Speed Domestic Cold Water Booster Pump System | Constant Speed Domestic Cold Water Booster Pump System |  |  |  |  | 1200 | 0 | Variable Speed Domestic Cold Water Booster Pump System | Constant Speed Domestic Cold Water Booster Pump System |  |  |  |  | 1200 | 0 | Variable Speed Domestic Cold Water Booster Pump System | Constant Speed Domestic Cold Water Booster Pump System |  |  |  |  | 1200 | 0 | Variable Speed Domestic Cold Water Booster Pump System | Constant Speed Domestic Cold Water Booster Pump System |  |  |  |  | 1200 | 0 | Variable Speed Domestic Cold Water Booster Pump System | Constant Speed Domestic Cold Water Booster Pump System |  |  |  |  | 1200 | 0 | Variable Speed Domestic Cold Water Booster Pump System | Constant Speed Domestic Cold Water Booster Pump System |  |  |  |  | 1200 | 0 | Variable Speed Domestic Cold Water Booster Pump System | Constant Speed Domestic Cold Water Booster Pump System |  |  |  |  | 1200 | 0 | Variable Speed Domestic Cold Water Booster Pump System | Constant Speed Domestic Cold Water Booster Pump System |  |  |  |  | 1200 | 0 | Variable Speed Domestic Cold Water Booster Pump System | Constant Speed Domestic Cold Water Booster Pump System |  |  |  |  | 1200 | 0 | Variable Speed Domestic Cold Water Booster Pump System | Constant Speed Domestic Cold Water Booster Pump System |  |  |  |  | 1200 | 0 | Variable Speed Domestic Cold Water Booster Pump System | Constant Speed Domestic Cold Water Booster Pump System |  |  |  |  | 1200 | 0 | Variable Speed Domestic Cold Water Booster Pump System | Constant Speed Domestic Cold Water Booster Pump System |  |  |  |  | 1200 | 0 | Variable Speed Domestic Cold Water Booster Pump System | Constant Speed Domestic Cold Water Booster Pump System |  |  |  |  | 1200 | 0 | Variable Speed Domestic Cold Water Booster Pump System | Constant Speed Domestic Cold Water Booster Pump System |  |  |  |  | 1200 | 0 | Variable Speed Domestic Cold Water Booster Pump System | Constant Speed Domestic Cold Water Booster Pump System |  |  |  |  | 1200 | 0 | Variable Speed Domestic Cold Water Booster Pump System | Constant Speed Domestic Cold Water Booster Pump System |  |  |  |  | 1200 | 0 | Variable Speed Domestic Cold Water Booster Pump System | Constant Speed Domestic Cold Water Booster Pump System |  |  |  |  | 1200 | 0 | Variable Speed Domestic Cold Water Booster Pump System | Constant Speed Domestic Cold Water Booster Pump System |  |  |  |  | 1200 | 0 | Variable Speed Domestic Cold Water Booster Pump System | Constant Speed Domestic Cold Water Booster Pump System |  |  |  |  | 1200 | 0 | Variable Speed Domestic Cold Water Booster Pump System | Constant Speed Domestic Cold Water Booster Pump System |  |  |  |  | 1200 | 0 | Variable Speed Domestic Cold Water Booster Pump System | Constant Speed Domestic Cold Water Booster Pump System |  |  |  |  | 1200 | 0 | Variable Speed Domestic Cold Water Booster Pump System | Constant Speed Domestic Cold Water Booster Pump System |  |  |  |  | 1200 | 0 | Variable Speed Domestic Cold Water Booster Pump System | Constant Speed Domestic Cold Water Booster Pump System |  |  |  |  | 1200 | 0 | Variable Speed Domestic Cold Water Booster Pump System | Constant Speed Domestic Cold Water Booster Pump System |  |  |  |  | 1200 | 0 | Variable Speed Domestic Cold Water Booster Pump System | Constant Speed Domestic Cold Water Booster Pump System |  |  |  |  | 1200 | 0 | Variable Speed Domestic Cold Water Booster Pump System | Constant Speed Domestic Cold Water Booster Pump System |  |  |  |  | 1200 | 0 | Variable Speed Domestic Cold Water Booster Pump System | Constant Speed Domestic Cold Water Booster Pump System |  |  |  |  | 1200 | 0 | Variable Speed Domestic Cold Water Booster Pump System | Constant Speed Domestic Cold Water Booster Pump System |  |  |  |  | 1200 | 0 | Variable Speed Domestic Cold Water Booster Pump System | Constant Speed Domestic Cold Water Booster Pump System |  |  |  |  | 1200 | 0 | Variable Speed Domestic Cold Water Booster Pump System | Constant Speed Domestic Cold Water Booster Pump System |  |  |  |  | 1200 | 0 | Variable Speed Domestic Cold Water Booster Pump System | Constant Speed Domestic Cold Water Booster Pump System |  |  |  |  | 1200 | 0 | Variable Speed Domestic Cold Water Booster Pump System | Constant Speed Domestic Cold Water Booster Pump System |  |  |  |  | 1200 | 0 | Variable Speed Domestic Cold Water Booster Pump System | Constant Speed Domestic Cold Water Booster Pump System |  |  |  |  | 1200 | 0 | Variable Speed Domestic Cold Water Booster Pump System | Constant Speed Domestic Cold Water Booster Pump System |  |  |  |  | 1200 | 0 | Variable Speed Domestic Cold Water Booster Pump System | Constant Speed Domestic Cold Water Booster Pump System |  |  |  |  | 1200 | 0 | Variable Speed Domestic Cold Water Booster Pump System | Constant Speed Domestic Cold Water Booster Pump System |  |  |  |  | 1200 | 0 | Variable Speed Domestic Cold Water Booster Pump System | Constant Speed Domestic Cold Water Booster Pump System |  |  |  |  | 1200 | 0 | Variable Speed Domestic Cold Water Booster Pump System | Constant Speed Domestic Cold Water Booster Pump System |  |  |  |  | 1200 | 0 | Variable Speed Domestic Cold Water Booster Pump System | Constant Speed Domestic Cold Water Booster Pump System |  |  |  |  | 1200 | 0 | Variable Speed Domestic Cold Water Booster Pump System | Constant Speed Domestic Cold Water Booster Pump System |  |  |  |  | 1200 | 0 | Variable Speed Domestic Cold Water Booster Pump System | Constant Speed Domestic Cold Water Booster Pump System |  |  |  |  | 1200 | 0 | Variable Speed Domestic Cold Water Booster Pump System | Constant Speed Domestic Cold Water Booster Pump System |  |  |  |  | 1200 | 0 | Variable Speed Domestic Cold Water Booster Pump System | Constant Speed Domestic Cold Water Booster Pump System |  |  |  |  | 1200 | 0 | Variable Speed Domestic Cold Water Booster Pump System | Constant Speed Domestic Cold Water Booster Pump System |  |  |  |  | 1200 | 0 | Variable Speed Domestic Cold Water Booster Pump System | Constant Speed Domestic Cold Water Booster Pump System |  |  |  |  | 1200 | 0 | Variable Speed Domestic Cold Water Booster Pump System | Constant Speed Domestic Cold Water Booster Pump System |  |  |  |  | 1200 | 0 | Variable Speed Domestic Cold Water Booster Pump System | Constant Speed Domestic Cold Water Booster Pump System |  |  |  |  | 1200 | 0 | Variable Speed Domestic Cold Water Booster Pump System | Constant Speed Domestic Cold Water Booster Pump System |  |  |  |  | 1200 | 0 | Variable Speed Domestic Cold Water Booster Pump System | Constant Speed Domestic Cold Water Booster Pump System |  |  |  |  | 1200 | 0 | Variable Speed Domestic Cold Water Booster Pump System | Constant Speed Domestic Cold Water Booster Pump System |  |  |  |  | 1200 | 0 | Variable Speed Domestic Cold Water Booster Pump System | Constant Speed Domestic Cold Water Booster Pump System |  |  |  |  | 1200 | 0 | Variable Speed Domestic Cold Water Booster Pump System | Constant Speed Domestic Cold Water Booster Pump System |  |  |  |  | 1200 | 0 | Variable Speed Domestic Cold Water Booster Pump System | Constant Speed Domestic Cold Water Booster Pump System |  |  |  |  | 1200 | 0 | Variable Speed Domestic Cold Water Booster Pump System | Constant Speed Domestic Cold Water Booster Pump System |  |  |  |  | 1200 | 0 | Variable Speed Domestic Cold Water Booster Pump System | Constant Speed Domestic Cold Water Booster Pump System |  |  |  |  | 1200 | 0 | Variable Speed Domestic Cold Water Booster Pump System | Constant Speed Domestic Cold Water Booster Pump System |  |  |  |  | 1200 | 0 | Variable Speed Domestic Cold Water Booster Pump System | Constant Speed Domestic Cold Water Booster Pump System |  |  |  |  | 1200 | 0 | Variable Speed Domestic Cold Water Booster Pump System | Constant Speed Domestic Cold Water Booster Pump System |  |  |  |  | 1200 | 0 | Variable Speed Domestic Cold Water Booster Pump System | Constant Speed Domestic Cold Water Booster Pump System |  |  |  |  | 1200 | 0 | Variable Speed Domestic Cold Water Booster Pump System | Constant Speed Domestic Cold Water Booster Pump System |  |  |  |  | 1200 | 0 | Variable Speed Domestic Cold Water Booster Pump System | Constant Speed Domestic Cold Water Booster Pump System |  |  |  |  | 1200 | 0 | Variable Speed Domestic Cold Water Booster Pump System | Constant Speed Domestic Cold Water Booster Pump System |  |  |  |  | 1200 | 0 | Variable Speed Domestic Cold Water Booster Pump System | Constant Speed Domestic Cold Water Booster Pump System |  |  |  |  | 1200 | 0 | Variable Speed Domestic Cold Water Booster Pump System | Constant Speed Domestic Cold Water Booster Pump System |  |  |  |  | 1200 | 0 | Variable Speed Domestic Cold Water Booster Pump System | Constant Speed Domestic Cold Water Booster Pump System |  |  |  |  | 1200 | 0 | Variable Speed Domestic Cold Water Booster Pump System | Constant Speed Domestic Cold Water Booster Pump System |  |  |  |  | 1200 | 0 | Variable Speed Domestic Cold Water Booster Pump System | Constant Speed Domestic Cold Water Booster Pump System |  |  |  |  | 1200 | 0 | Variable Speed Domestic Cold Water Booster Pump System | Constant Speed Domestic Cold Water Booster Pump System |  |  |  |  | 1200 | 0 | Variable Speed Domestic Cold Water Booster Pump System | Constant Speed Domestic Cold Water Booster Pump System |  |  |  |  | 1200 | 0 | Variable Speed Domestic Cold Water Booster Pump System | Constant Speed Domestic Cold Water Booster Pump System |  |  |  |  | 1200 | 0 | Variable Speed Domestic Cold Water Booster Pump System | Constant Speed Domestic Cold Water Booster Pump System |  |  |  |  | 1200 | 0 | Variable Speed Domestic Cold Water Booster Pump System | Constant Speed Domestic Cold Water Booster Pump System |  |  |  |  | 1200 | 0 | Variable Speed Domestic Cold Water Booster Pump System | Constant Speed Domestic Cold Water Booster Pump System |  |  |  |  | 1200 | 0 | Variable Speed Domestic Cold Water Booster Pump System | Constant Speed Domestic Cold Water Booster Pump System |  |  |  |  | 1200 | 0 | Variable Speed Domestic Cold Water Booster Pump System | Constant Speed Domestic Cold Water Booster Pump System |  |  |  |  | 1200 | 0 | Variable Speed Domestic Cold Water Booster Pump System | Constant Speed Domestic Cold Water Booster Pump System |  |  |  |  | 1200 | 0 | Variable Speed Domestic Cold Water Booster Pump System | Constant Speed Domestic Cold Water Booster Pump System |  |  |  |  | 1200 | 0 | Variable Speed Domestic Cold Water Booster Pump System | Constant Speed Domestic Cold Water Booster Pump System |  |  |  |  | 1200 | 0 | Variable Speed Domestic Cold Water Booster Pump System | Constant Speed Domestic Cold Water Booster Pump System |  |  |  |  | 1200 | 0 | Variable Speed Domestic Cold Water Booster Pump System | Constant Speed Domestic Cold Water Booster Pump System |  |  |  |  | 1200 | 0 | Variable Speed Domestic Cold Water Booster Pump System | Constant Speed Domestic Cold Water Booster Pump System |  |  |  |  | 1200 | 0 | Variable Speed Domestic Cold Water Booster Pump System | Constant Speed Domestic Cold Water Booster Pump System |  |  |  |  | 1200 | 0 | Variable Speed Domestic Cold Water Booster Pump System | Constant Speed Domestic Cold Water Booster Pump System |  |  |  |  | 1200 | 0 | Variable Speed Domestic Cold Water Booster Pump System | Constant Speed Domestic Cold Water Booster Pump System |  |  |  |  | 1200 | 0 | Variable Speed Domestic Cold Water Booster Pump System | Constant Speed Domestic Cold Water Booster Pump System |  |  |  |  | 1200 | 0 | Variable Speed Domestic Cold Water Booster Pump System | Constant Speed Domestic Cold Water Booster Pump System |  |  |  |  | 1200 | 0 | Variable Speed Domestic Cold Water Booster Pump System | Constant Speed Domestic Cold Water Booster Pump System |  |  |  |  | 1200 | 0 | Variable Speed Domestic Cold Water Booster Pump System | Constant Speed Domestic Cold Water Booster Pump System |  |  |  |  | 1200 | 0 | Variable Speed Domestic Cold Water Booster Pump System | Constant Speed Domestic Cold Water Booster Pump System |  |  |  |  | 1200 | 0 | Variable Speed Domestic Cold Water Booster Pump System | Constant Speed Domestic Cold Water Booster Pump System |  |  |  |  | 1200 | 0 | Variable Speed Domestic Cold Water Booster Pump System | Constant Speed Domestic Cold Water Booster Pump System |  |  |  |  | 1200 | 0 | Variable Speed Domestic Cold Water Booster Pump System | Constant Speed Domestic Cold Water Booster Pump System |  |  |  |  | 1200 | 0 | Variable Speed Domestic Cold Water Booster Pump System | Constant Speed Domestic Cold Water Booster Pump System |  |  |  |  | 1200 | 0 | Variable Speed Domestic Cold Water Booster Pump System | Constant Speed Domestic Cold Water Booster Pump System |  |  |  |  | 1200 | 0 | Variable Speed Domestic Cold Water Booster Pump System | Constant Speed Domestic Cold Water Booster Pump System |  |  |  |  | 1200 | 0 | Variable Speed Domestic Cold Water Booster Pump System | Constant Speed Domestic Cold Water Booster Pump System |  |  |  |  | 1200 | 0 | Variable Speed Domestic Cold Water Booster Pump System | Constant Speed Domestic Cold Water Booster Pump System |  |  |  |  | 1200 | 0 | Variable Speed Domestic Cold Water Booster Pump System | Constant Speed Domestic Cold Water Booster Pump System |  |  |  |  | 1200 | 0 | Variable Speed Domestic Cold Water Booster Pump System | Constant Speed Domestic Cold Water Booster Pump System |  |  |  |  | 1200 | 0 | Variable Speed Domestic Cold Water Booster Pump System | Constant Speed Domestic Cold Water Booster Pump System |  |  |  |  | 1200 | 0 | Variable Speed Domestic Cold Water Booster Pump System | Constant Speed Domestic Cold Water Booster Pump System |  |  |  |  | 1200 | 0 | Variable Speed Domestic Cold Water Booster Pump System | Constant Speed Domestic Cold Water Booster Pump System |  |  |  |  | 1200 | 0 | Variable Speed Domestic Cold Water Booster Pump System | Constant Speed Domestic Cold Water Booster Pump System |  |  |  |  | 1200 | 0 | Variable Speed Domestic Cold Water Booster Pump System | Constant Speed Domestic Cold Water Booster Pump System |  |  |  |  | 1200 | 0 | Variable Speed Domestic Cold Water Booster Pump System | Constant Speed Domestic Cold Water Booster Pump System |  |  |  |  | 1200 | 0 | Variable Speed Domestic Cold Water Booster Pump System | Constant Speed Domestic Cold Water Booster Pump System |  |  |  |  | 1200 | 0 | Variable Speed Domestic Cold Water Booster Pump System | Constant Speed Domestic Cold Water Booster Pump System |  |  |  |  | 1200 | 0 | Variable Speed Domestic Cold Water Booster Pump System | Constant Speed Domestic Cold Water Booster Pump System |  |  |  |  | 1200 | 0 | Variable Speed Domestic Cold Water Booster Pump System | Constant Speed Domestic Cold Water Booster Pump System |  |  |  |  | 1200 | 0 | Variable Speed Domestic Cold Water Booster Pump System | Constant Speed Domestic Cold Water Booster Pump System |  |  |  |  | 1200 | 0 | Variable Speed Domestic Cold Water Booster Pump System | Constant Speed Domestic Cold Water Booster Pump System |  |  |  |  | 1200 | 0 | Variable Speed Domestic Cold Water Booster Pump System | Constant Speed Domestic Cold Water Booster Pump System |  |  |  |  | 1200 | 0 | Variable Speed Domestic Cold Water Booster Pump System | Constant Speed Domestic Cold Water Booster Pump System |  |  |  |  | 1200 | 0 | Variable Speed Domestic Cold Water Booster Pump System | Constant Speed Domestic Cold Water Booster Pump System |  |  |  |  | 1200 | 0 | Variable Speed Domestic Cold Water Booster Pump System | Constant Speed Domestic Cold Water Booster Pump System |  |  |  |  | 1200 | 0 | Variable Speed Domestic Cold Water Booster Pump System | Constant Speed Domestic Cold Water Booster Pump System |  |  |  |  | 1200 | 0 | Variable Speed Domestic Cold Water Booster Pump System | Constant Speed Domestic Cold Water Booster Pump System |  |  |  |  | 1200 | 0 | Variable Speed Domestic Cold Water Booster Pump System | Constant Speed Domestic Cold Water Booster Pump System |  |  |  |  | 1200 | 0 | Variable Speed Domestic Cold Water Booster Pump System | Constant Speed Domestic Cold Water Booster Pump System |  |  |  |  | 1200 | 0 | Variable Speed Domestic Cold Water Booster Pump System | Constant Speed Domestic Cold Water Booster Pump System |  |  |  |  | 1200 | 0 | Variable Speed Domestic Cold Water Booster Pump System | Constant Speed Domestic Cold Water Booster Pump System |  |  |  |  | 1200 | 0 | Variable Speed Domestic Cold Water Booster Pump System | Constant Speed Domestic Cold Water Booster Pump System |  |  |  |  | 1200 | 0 | Variable Speed Domestic Cold Water Booster Pump System | Constant Speed Domestic Cold Water Booster Pump System |  |  |  |  | 1200 | 0 | Variable Speed Domestic Cold Water Booster Pump System | Constant Speed Domestic Cold Water Booster Pump System |  |  |  |  | 1200 | 0 | Variable Speed Domestic Cold Water Booster Pump System | Constant Speed Domestic Cold Water Booster Pump System |  |  |  |  | 1200 | 0 | Variable Speed Domestic Cold Water Booster Pump System | Constant Speed Domestic Cold Water Booster Pump System |  |  |  |  | 1200 | 0 | Variable Speed Domestic Cold Water Booster Pump System | Constant Speed Domestic Cold Water Booster Pump System |  |  |  |  | 1200 | 0 | Variable Speed Domestic Cold Water Booster Pump System | Constant Speed Domestic Cold Water Booster Pump System |  |  |  |  | 1200 | 0 | Variable Speed Domestic Cold Water Booster Pump System | Constant Speed Domestic Cold Water Booster Pump System |  |  |  |  | 1200 | 0 | Variable Speed Domestic Cold Water Booster Pump System | Constant Speed Domestic Cold Water Booster Pump System |  |  |  |  | 1200 | 0 | Variable Speed Domestic Cold Water Booster Pump System | Constant Speed Domestic Cold Water Booster Pump System |  |  |  |  | 1200 | 0 | Variable Speed Domestic Cold Water Booster Pump System | Constant Speed Domestic Cold Water Booster Pump System |  |  |  |  | 1200 | 0 | Variable Speed Domestic Cold Water Booster Pump System | Constant Speed Domestic Cold Water Booster Pump System |  |  |  |  | 1200 | 0 | Variable Speed Domestic Cold Water Booster Pump System | Constant Speed Domestic Cold Water Booster Pump System |  |  |  |  | 1200 | 0 | Variable Speed Domestic Cold Water Booster Pump System | Constant Speed Domestic Cold Water Booster Pump System |  |  |  |  | 1200 | 0 | Variable Speed Domestic Cold Water Booster Pump System | Constant Speed Domestic Cold Water Booster Pump System |  |  |  |  | 1200 | 0 | Variable Speed Domestic Cold Water Booster Pump System | Constant Speed Domestic Cold Water Booster Pump System |  |  |  |  | 1200 | 0 | Variable Speed Domestic Cold Water Booster Pump System | Constant Speed Domestic Cold Water Booster Pump System |  |  |  |  | 1200 | 0 | Variable Speed Domestic Cold Water Booster Pump System | Constant Speed Domestic Cold Water Booster Pump System |  |  |  |  | 1200 | 0 | Variable Speed Domestic Cold Water Booster Pump System | Constant Speed Domestic Cold Water Booster Pump System |  |  |  |  | 1200 | 0 | Variable Speed Domestic Cold Water Booster Pump System | Constant Speed Domestic Cold Water Booster Pump System |  |  |  |  | 1200 | 0 | Variable Speed Domestic Cold Water Booster Pump System | Constant Speed Domestic Cold Water Booster Pump System |  |  |  |  | 1200 | 0 | Variable Speed Domestic Cold Water Booster Pump System | Constant Speed Domestic Cold Water Booster Pump System |  |  |  |  | 1200 | 0 | Variable Speed Domestic Cold Water Booster Pump System | Constant Speed Domestic Cold Water Booster Pump System |  |  |  |  | 1200 | 0 | Variable Speed Domestic Cold Water Booster Pump System | Constant Speed Domestic Cold Water Booster Pump System |  |  |  |  | 1200 | 0 | Variable Speed Domestic Cold Water Booster Pump System | Constant Speed Domestic Cold Water Booster Pump System |  |  |  |  | 1200 | 0 | Variable Speed Domestic Cold Water Booster Pump System | Constant Speed Domestic Cold Water Booster Pump System |  |  |  |  | 1200 | 0 | Variable Speed Domestic Cold Water Booster Pump System | Constant Speed Domestic Cold Water Booster Pump System |  |  |  |  | 1200 | 0 | Variable Speed Domestic Cold Water Booster Pump System | Constant Speed Domestic Cold Water Booster Pump System |  |  |  |  | 1200 | 0 | Variable Speed Domestic Cold Water Booster Pump System | Constant Speed Domestic Cold Water Booster Pump System |  |  |  |  | 1200 | 0 | Variable Speed Domestic Cold Water Booster Pump System | Constant Speed Domestic Cold Water Booster Pump System |  |  |  |  | 1200 | 0 | Variable Speed Domestic Cold Water Booster Pump System | Constant Speed Domestic Cold Water Booster Pump System |  |  |  |  | 1200 | 0 | Variable Speed Domestic Cold Water Booster Pump System | Constant Speed Domestic Cold Water Booster Pump System |  |  |  |  | 1200 | 0 | Variable Speed Domestic Cold Water Booster Pump System | Constant Speed Domestic Cold Water Booster Pump System |  |  |  |  | 1200 | 0 | Variable Speed Domestic Cold Water Booster Pump System | Constant Speed Domestic Cold Water Booster Pump System |  |  |  |  | 1200 | 0 | Variable Speed Domestic Cold Water Booster Pump System | Constant Speed Domestic Cold Water Booster Pump System |  |  |  |  | 1200 | 0 | Variable Speed Domestic Cold Water Booster Pump System | Constant Speed Domestic Cold Water Booster Pump System |  |  |  |  | 1200 | 0 | Variable Speed Domestic Cold Water Booster Pump System | Constant Speed Domestic Cold Water Booster Pump System |  |  |  |  | 1200 | 0 | Variable Speed Domestic Cold Water Booster Pump System | Constant Speed Domestic Cold Water Booster Pump System |  |  |  |  | 1200 | 0 | Variable Speed Domestic Cold Water Booster Pump System | Constant Speed Domestic Cold Water Booster Pump System |  |  |  |  | 1200 | 0 | Variable Speed Domestic Cold Water Booster Pump System | Constant Speed Domestic Cold Water Booster Pump System |  |  |  |  | 1200 | 0 | Variable Speed Domestic Cold Water Booster Pump System | Constant Speed Domestic Cold Water Booster Pump System |  |  |  |  | 1200 | 0 | Variable Speed Domestic Cold Water Booster Pump System | Constant Speed Domestic Cold Water Booster Pump System |  |  |  |  | 1200 | 0 | Variable Speed Domestic Cold Water Booster Pump System | Constant Speed Domestic Cold Water Booster Pump System |  |  |  |  | 1200 | 0 | Variable Speed Domestic Cold Water Booster Pump System | Constant Speed Domestic Cold Water Booster Pump System |  |  |  |  | 1200 | 0 | Variable Speed Domestic Cold Water Booster Pump System | Constant Speed Domestic Cold Water Booster Pump System |  |  |  |  | 1200 | 0 | Variable Speed Domestic Cold Water Booster Pump System | Constant Speed Domestic Cold Water Booster Pump System |  |  |  |  | 1200 | 0 | Variable Speed Domestic Cold Water Booster Pump System | Constant Speed Domestic Cold Water Booster Pump System |  |  |  |  | 1200 | 0 | Variable Speed Domestic Cold Water Booster Pump System | Constant Speed Domestic Cold Water Booster Pump System |  |  |  |  | 1200 | 0 | Variable Speed Domestic Cold Water Booster Pump System | Constant Speed Domestic Cold Water Booster Pump System |  |  |  |  | 1200 | 0 | Variable Speed Domestic Cold Water Booster Pump System | Constant Speed Domestic Cold Water Booster Pump System |  |  |  |  | 1200 | 0 | Variable Speed Domestic Cold Water Booster Pump System | Constant Speed Domestic Cold Water Booster Pump System |  |  |  |  | 1200 | 0 | Variable Speed Domestic Cold Water Booster Pump System | Constant Speed Domestic Cold Water Booster Pump System |  |  |  |  | 1200 | 0 | Variable Speed Domestic Cold Water Booster Pump System | Constant Speed Domestic Cold Water Booster Pump System |  |  |  |  | 1200 | 0 | Variable Speed Domestic Cold Water Booster Pump System | Constant Speed Domestic Cold Water Booster Pump System |  |  |  |  | 1200 | 0 | Variable Speed Domestic Cold Water Booster Pump System | Constant Speed Domestic Cold Water Booster Pump System |  |  |  |  | 1200 | 0 | Variable Speed Domestic Cold Water Booster Pump System | Constant Speed Domestic Cold Water Booster Pump System |  |  |  |  | 1200 | 0 | Variable Speed Domestic Cold Water Booster Pump System | Constant Speed Domestic Cold Water Booster Pump System |  |  |  |  | 1200 | 0 | Variable Speed Domestic Cold Water Booster Pump System | Constant Speed Domestic Cold Water Booster Pump System |  |  |  |  | 1200 | 0 | Variable Speed Domestic Cold Water Booster Pump System | Constant Speed Domestic Cold Water Booster Pump System |  |  |  |  | 1200 | 0 | Variable Speed Domestic Cold Water Booster Pump System | Constant Speed Domestic Cold Water Booster Pump System |  |  |  |  | 1200 | 0 | Variable Speed Domestic Cold Water Booster Pump System | Constant Speed Domestic Cold Water Booster Pump System |  |  |  |  | 1200 | 0 | Variable Speed Domestic Cold Water Booster Pump System | Constant Speed Domestic Cold Water Booster Pump System |  |  |  |  | 1200 | 0 | Variable Speed Domestic Cold Water Booster Pump System | Constant Speed Domestic Cold Water Booster Pump System |  |  |  |  | 1200 | 0 | Variable Speed Domestic Cold Water Booster Pump System | Constant Speed Domestic Cold Water Booster Pump System |  |  |  |  | 1200 | 0 | Variable Speed Domestic Cold Water Booster Pump System | Constant Speed Domestic Cold Water Booster Pump System |  |  |  |  | 1200 | 0 | Variable Speed Domestic Cold Water Booster Pump System | Constant Speed Domestic Cold Water Booster Pump System |  |  |  |  | 1200 | 0 | Variable Speed Domestic Cold Water Booster Pump System | Constant Speed Domestic Cold Water Booster Pump System |  |  |  |  | 1200 | 0 | Variable Speed Domestic Cold Water Booster Pump System | Constant Speed Domestic Cold Water Booster Pump System |  |  |  |  | 1200 | 0 | Variable Speed Domestic Cold Water Booster Pump System | Constant Speed Domestic Cold Water Booster Pump System |  |  |  |  | 1200 | 0 | Variable Speed Domestic Cold Water Booster Pump System | Constant Speed Domestic Cold Water Booster Pump System |  |  |  |  | 1200 | 0 | Variable Speed Domestic Cold Water Booster Pump System | Constant Speed Domestic Cold Water Booster Pump System |  |  |  |  | 1200 | 0 | Variable Speed Domestic Cold Water Booster Pump System | Constant Speed Domestic Cold Water Booster Pump System |  |  |  |  | 1200 | 0 | Variable Speed Domestic Cold Water Booster Pump System | Constant Speed Domestic Cold Water Booster Pump System |  |  |  |  | 1200 | 0 | Variable Speed Domestic Cold Water Booster Pump System | Constant Speed Domestic Cold Water Booster Pump System |  |  |  |  | 1200 | 0 | Variable Speed Domestic Cold Water Booster Pump System | Constant Speed Domestic Cold Water Booster Pump System |  |  |  |  | 1200 | 0 | Variable Speed Domestic Cold Water Booster Pump System | Constant Speed Domestic Cold Water Booster Pump System |  |  |  |  | 1200 | 0 | Variable Speed Domestic Cold Water Booster Pump System | Constant Speed Domestic Cold Water Booster Pump System |  |  |  |  | 1200 | 0 | Variable Speed Domestic Cold Water Booster Pump System | Constant Speed Domestic Cold Water Booster Pump System |  |  |  |  | 1200 | 0 | Variable Speed Domestic Cold Water Booster Pump System | Constant Speed Domestic Cold Water Booster Pump System |  |  |  |  | 1200 | 0 | Variable Speed Domestic Cold Water Booster Pump System | Constant Speed Domestic Cold Water Booster Pump System |  |  |  |  | 1200 | 0 | Variable Speed Domestic Cold Water Booster Pump System | Constant Speed Domestic Cold Water Booster Pump System |  |  |  |  | 1200 | 0 | Variable Speed Domestic Cold Water Booster Pump System | Constant Speed Domestic Cold Water Booster Pump System |  |  |  |  | 1200 | 0 | Variable Speed Domestic Cold Water Booster Pump System | Constant Speed Domestic Cold Water Booster Pump System |  |  |  |  | 1200 | 0 | Variable Speed Domestic Cold Water Booster Pump System | Constant Speed Domestic Cold Water Booster Pump System |  |  |  |  | 1200 | 0 | Variable Speed Domestic Cold Water Booster Pump System | Constant Speed Domestic Cold Water Booster Pump System |  |  |  |  | 1200 | 0 | Variable Speed Domestic Cold Water Booster Pump System | Constant Speed Domestic Cold Water Booster Pump System |  |  |  |  | 1200 | 0 | Variable Speed Domestic Cold Water Booster Pump System | Constant Speed Domestic Cold Water Booster Pump System |  |  |  |  | 1200 | 0 | Variable Speed Domestic Cold Water Booster Pump System | Constant Speed Domestic Cold Water Booster Pump System |  |  |  |  | 1200 | 0 | Variable Speed Domestic Cold Water Booster Pump System | Constant Speed Domestic Cold Water Booster Pump System |  |  |  |  | 1200 | 0 | Variable Speed Domestic Cold Water Booster Pump System | Constant Speed Domestic Cold Water Booster Pump System |  |  |  |  | 1200 | 0 | Variable Speed Domestic Cold Water Booster Pump System | Constant Speed Domestic Cold Water Booster Pump System |  |  |  |  | 1200 | 0 | Variable Speed Domestic Cold Water Booster Pump System | Constant Speed Domestic Cold Water Booster Pump System |  |  |  |  | 1200 | 0 | Variable Speed Domestic Cold Water Booster Pump System | Constant Speed Domestic Cold Water Booster Pump System |  |  |  |  | 1200 | 0 | Variable Speed Domestic Cold Water Booster Pump System | Constant Speed Domestic Cold Water Booster Pump System |  |  |  |  | 1200 | 0 | Variable Speed Domestic Cold Water Booster Pump System | Constant Speed Domestic Cold Water Booster Pump System |  |  |  |  | 1200 | 0 | Variable Speed Domestic Cold Water Booster Pump System | Constant Speed Domestic Cold Water Booster Pump System |  |  |  |  | 1200 | 0 | Variable Speed Domestic Cold Water Booster Pump System | Constant Speed Domestic Cold Water Booster Pump System |  |  |  |  | 1200 | 0 | Variable Speed Domestic Cold Water Booster Pump System | Constant Speed Domestic Cold Water Booster Pump System |  |  |  |  | 1200 | 0 | Variable Speed Domestic Cold Water Booster Pump System | Constant Speed Domestic Cold Water Booster Pump System |  |  |  |  | 1200 | 0 | Variable Speed Domestic Cold Water Booster Pump System | Constant Speed Domestic Cold Water Booster Pump System |  |  |  |  | 1200 | 0 | Variable Speed Domestic Cold Water Booster Pump System | Constant Speed Domestic Cold Water Booster Pump System |  |  |  |  | 1200 | 0 | Variable Speed Domestic Cold Water Booster Pump System | Constant Speed Domestic Cold Water Booster Pump System |  |  |  |  | 1200 | 0 | Variable Speed Domestic Cold Water Booster Pump System | Constant Speed Domestic Cold Water Booster Pump System |  |  |  |  | 1200 | 0 | Variable Speed Domestic Cold Water Booster Pump System | Constant Speed Domestic Cold Water Booster Pump System |  |  |  |  | 1200 | 0 | Variable Speed Domestic Cold Water Booster Pump System | Constant Speed Domestic Cold Water Booster Pump System |  |  |  |  | 1200 | 0 | Variable Speed Domestic Cold Water Booster Pump System | Constant Speed Domestic Cold Water Booster Pump System |  |  |  |  | 1200 | 0 | Variable Speed Domestic Cold Water Booster Pump System | Constant Speed Domestic Cold Water Booster Pump System |  |  |  |  | 1200 | 0 | Variable Speed Domestic Cold Water Booster Pump System | Constant Speed Domestic Cold Water Booster Pump System |  |  |  |  | 1200 | 0 | Variable Speed Domestic Cold Water Booster Pump System | Constant Speed Domestic Cold Water Booster Pump System |  |  |  |  | 1200 | 0 | Variable Speed Domestic Cold Water Booster Pump System | Constant Speed Domestic Cold Water Booster Pump System |  |  |  |  | 1200 | 0 | Variable Speed Domestic Cold Water Booster Pump System | Constant Speed Domestic Cold Water Booster Pump System |  |  |  |  | 1200 | 0 | Variable Speed Domestic Cold Water Booster Pump System | Constant Speed Domestic Cold Water Booster Pump System |  |  |  |  | 1200 | 0 | Variable Speed Domestic Cold Water Booster Pump System | Constant Speed Domestic Cold Water Booster Pump System |  |  |  |  | 1200 | 0 | Variable Speed Domestic Cold Water Booster Pump System | Constant Speed Domestic Cold Water Booster Pump System |  |  |  |  | 1200 | 0 | Variable Speed Domestic Cold Water Booster Pump System | Constant Speed Domestic Cold Water Booster Pump System |  |  |  |  | 1200 | 0 | Variable Speed Domestic Cold Water Booster Pump System | Constant Speed Domestic Cold Water Booster Pump System |  |  |  |  | 1200 | 0 | Variable Speed Domestic Cold Water Booster Pump System | Constant Speed Domestic Cold Water Booster Pump System |  |  |  |  | 1200 | 0 | Variable Speed Domestic Cold Water Booster Pump System | Constant Speed Domestic Cold Water Booster Pump System |  |  |  |  | 1200 | 0 | Variable Speed Domestic Cold Water Booster Pump System | Constant Speed Domestic Cold Water Booster Pump System |  |  |  |  | 1200 | 0 | Variable Speed Domestic Cold Water Booster Pump System | Constant Speed Domestic Cold Water Booster Pump System |  |  |  |  | 1200 | 0 | Variable Speed Domestic Cold Water Booster Pump System | Constant Speed Domestic Cold Water Booster Pump System |  |  |  |  | 1200 | 0 | Variable Speed Domestic Cold Water Booster Pump System | Constant Speed Domestic Cold Water Booster Pump System |  |  |  |  | 1200 | 0 | Variable Speed Domestic Cold Water Booster Pump System | Constant Speed Domestic Cold Water Booster Pump System |  |  |  |  | 1200 | 0 | Variable Speed Domestic Cold Water Booster Pump System | Constant Speed Domestic Cold Water Booster Pump System |  |  |  |  | 1200 | 0 | Variable Speed Domestic Cold Water Booster Pump System | Constant Speed Domestic Cold Water Booster Pump System |  |  |  |  | 1200 | 0 | Variable Speed Domestic Cold Water Booster Pump System | Constant Speed Domestic Cold Water Booster Pump System |  |  |  |  | 1200 | 0 | Variable Speed Domestic Cold Water Booster Pump System | Constant Speed Domestic Cold Water Booster Pump System |  |  |  |  | 1200 | 0 | Variable Speed Domestic Cold Water Booster Pump System | Constant Speed Domestic Cold Water Booster Pump System |  |  |  |  | 1200 | 0 | Variable Speed Domestic Cold Water Booster Pump System | Constant Speed Domestic Cold Water Booster Pump System |  |  |  |  | 1200 | 0 | Variable Speed Domestic Cold Water Booster Pump System | Constant Speed Domestic Cold Water Booster Pump System |  |  |  |  | 1200 | 0 | Variable Speed Domestic Cold Water Booster Pump System | Constant Speed Domestic Cold Water Booster Pump System |  |  |  |  | 1200 | 0 | Variable Speed Domestic Cold Water Booster Pump System | Constant Speed Domestic Cold Water Booster Pump System |  |  |  |  | 1200 | 0 | Variable Speed Domestic Cold Water Booster Pump System | Constant Speed Domestic Cold Water Booster Pump System |  |  |  |  | 1200 | 0 | Variable Speed Domestic Cold Water Booster Pump System | Constant Speed Domestic Cold Water Booster Pump System |  |  |  |  | 1200 | 0 | Variable Speed Domestic Cold Water Booster Pump System | Constant Speed Domestic Cold Water Booster Pump System |  |  |  |  | 1200 | 0 | Variable Speed Domestic Cold Water Booster Pump System | Constant Speed Domestic Cold Water Booster Pump System |  |  |  |  | 1200 | 0 | Variable Speed Domestic Cold Water Booster Pump System | Constant Speed Domestic Cold Water Booster Pump System |  |  |  |  | 1200 | 0 | Variable Speed Domestic Cold Water Booster Pump System | Constant Speed Domestic Cold Water Booster Pump System |  |  |  |  | 1200 | 0 | Variable Speed Domestic Cold Water Booster Pump System | Constant Speed Domestic Cold Water Booster Pump System |  |  |  |  | 1200 | 0 | Variable Speed Domestic Cold Water Booster Pump System | Constant Speed Domestic Cold Water Booster Pump System |  |  |  |  | 1200 | 0 | Variable Speed Domestic Cold Water Booster Pump System | Constant Speed Domestic Cold Water Booster Pump System |  |  |  |  | 1200 | 0 | Variable Speed Domestic Cold Water Booster Pump System | Constant Speed Domestic Cold Water Booster Pump System |  |  |  |  | 1200 | 0 | Variable Speed Domestic Cold Water Booster Pump System | Constant Speed Domestic Cold Water Booster Pump System |  |  |  |  | 1200 | 0 | Variable Speed Domestic Cold Water Booster Pump System | Constant Speed Domestic Cold Water Booster Pump System |  |  |  |  | 1200 | 0 | Variable Speed Domestic Cold Water Booster Pump System | Constant Speed Domestic Cold Water Booster Pump System |  |  |  |  | 1200 | 0 | Variable Speed Domestic Cold Water Booster Pump System | Constant Speed Domestic Cold Water Booster Pump System |  |  |  |  | 1200 | 0 | Variable Speed Domestic Cold Water Booster Pump System | Constant Speed Domestic Cold Water Booster Pump System |  |  |  |  | 1200 | 0 | Variable Speed Domestic Cold Water Booster Pump System | Constant Speed Domestic Cold Water Booster Pump System |  |  |  |  | 1200 | 0 | Variable Speed Domestic Cold Water Booster Pump System | Constant Speed Domestic Cold Water Booster Pump System |  |  |  |  | 1200 | 0 | Variable Speed Domestic Cold Water Booster Pump System | Constant Speed Domestic Cold Water Booster Pump System |  |  |  |  | 1200 | 0 | Variable Speed Domestic Cold Water Booster Pump System | Constant Speed Domestic Cold Water Booster Pump System |  |  |  |  | 1200 | 0 | Variable Speed Domestic Cold Water Booster Pump System | Constant Speed Domestic Cold Water Booster Pump System |  |  |  |  | 1200 | 0 | Variable Speed Domestic Cold Water Booster Pump System | Constant Speed Domestic Cold Water Booster Pump System |  |  |  |  | 1200 | 0 | Variable Speed Domestic Cold Water Booster Pump System | Constant Speed Domestic Cold Water Booster Pump System |  |  |  |  | 1200 | 0 | Variable Speed Domestic Cold Water Booster Pump System | Constant Speed Domestic Cold Water Booster Pump System |  |  |  |  | 1200 | 0 | Variable Speed Domestic Cold Water Booster Pump System | Constant Speed Domestic Cold Water Booster Pump System |  |  |  |  | 1200 | 0 | Variable Speed Domestic Cold Water Booster Pump System | Constant Speed Domestic Cold Water Booster Pump System |  |  |  |  | 1200 | 0 | Variable Speed Domestic Cold Water Booster Pump System | Constant Speed Domestic Cold Water Booster Pump System |  |  |  |  | 1200 | 0 | Variable Speed Domestic Cold Water Booster Pump System | Constant Speed Domestic Cold Water Booster Pump System |  |  |  |  | 1200 | 0 | Variable Speed Domestic Cold Water Booster Pump System | Constant Speed Domestic Cold Water Booster Pump System |  |  |  |  | 1200 | 0 | Variable Speed Domestic Cold Water Booster Pump System | Constant Speed Domestic Cold Water Booster Pump System |  |  |  |  | 1200 | 0 | Variable Speed Domestic Cold Water Booster Pump System | Constant Speed Domestic Cold Water Booster Pump System |  |  |  |  | 1200 | 0 | Variable Speed Domestic Cold Water Booster Pump System | Constant Speed Domestic Cold Water Booster Pump System |  |  |  |  | 1200 | 0 | Variable Speed Domestic Cold Water Booster Pump System | Constant Speed Domestic Cold Water Booster Pump System |  |  |  |  | 1200 | 0 | Variable Speed Domestic Cold Water Booster Pump System | Constant Speed Domestic Cold Water Booster Pump System |  |  |  |  | 1200 | 0 | Variable Speed Domestic Cold Water Booster Pump System | Constant Speed Domestic Cold Water Booster Pump System |  |  |  |  | 1200 | 0 | Variable Speed Domestic Cold Water Booster Pump System | Constant Speed Domestic Cold Water Booster Pump System |  |  |  |  | 1200 | 0 | Variable Speed Domestic Cold Water Booster Pump System | Constant Speed Domestic Cold Water Booster Pump System |  |  |  |  | 1200 | 0 | Variable Speed Domestic Cold Water Booster Pump System | Constant Speed Domestic Cold Water Booster Pump System |  |  |  |  | 1200 | 0 | Variable Speed Domestic Cold Water Booster Pump System | Constant Speed Domestic Cold Water Booster Pump System |  |  |  |  | 1200 | 0 | Variable Speed Domestic Cold Water Booster Pump System | Constant Speed Domestic Cold Water Booster Pump System |  |  |  |  | 1200 | 0 | Variable Speed Domestic Cold Water Booster Pump System | Constant Speed Domestic Cold Water Booster Pump System |  |  |  |  | 1200 | 0 | Variable Speed Domestic Cold Water Booster Pump System | Constant Speed Domestic Cold Water Booster Pump System |  |  |  |  | 1200 | 0 | Variable Speed Domestic Cold Water Booster Pump System | Constant Speed Domestic Cold Water Booster Pump System |  |  |  |  | 1200 | 0 | Variable Speed Domestic Cold Water Booster Pump System | Constant Speed Domestic Cold Water Booster Pump System |  |  |  |  | 1200 | 0 | Variable Speed Domestic Cold Water Booster Pump System | Constant Speed Domestic Cold Water Booster Pump System |  |  |  |  | 1200 | 0 | Variable Speed Domestic Cold Water Booster Pump System | Constant Speed Domestic Cold Water Booster Pump System |  |  |  |  | 1200 | 0 | Variable Speed Domestic Cold Water Booster Pump System | Constant Speed Domestic Cold Water Booster Pump System |  |  |  |  | 1200 | 0 | Variable Speed Domestic Cold Water Booster Pump System | Constant Speed Domestic Cold Water Booster Pump System |  |  |  |  | 1200 | 0 | Variable Speed Domestic Cold Water Booster Pump System | Constant Speed Domestic Cold Water Booster Pump System |  |  |  |  | 1200 | 0 | Variable Speed Domestic Cold Water Booster Pump System | Constant Speed Domestic Cold Water Booster Pump System |  |  |  |  | 1200 | 0 | Variable Speed Domestic Cold Water Booster Pump System | Constant Speed Domestic Cold Water Booster Pump System |  |  |  |  | 1200 | 0 | Variable Speed Domestic Cold Water Booster Pump System | Constant Speed Domestic Cold Water Booster Pump System |  |  |  |  | 1200 | 0 | Variable Speed Domestic Cold Water Booster Pump System | Constant Speed Domestic Cold Water Booster Pump System |  |  |  |  | 1200 | 0 | Variable Speed Domestic Cold Water Booster Pump System | Constant Speed Domestic Cold Water Booster Pump System |  |  |  |  | 1200 | 0 | Variable Speed Domestic Cold Water Booster Pump System | Constant Speed Domestic Cold Water Booster Pump System |  |  |  |  | 1200 | 0 | Variable Speed Domestic Cold Water Booster Pump System | Constant Speed Domestic Cold Water Booster Pump System |  |  |  |  | 1200 | 0 | Variable Speed Domestic Cold Water Booster Pump System | Constant Speed Domestic Cold Water Booster Pump System |  |  |  |  | 1200 | 0 | Variable Speed Domestic Cold Water Booster Pump System | Constant Speed Domestic Cold Water Booster Pump System |  |  |  |  | 1200 | 0 | Variable Speed Domestic Cold Water Booster Pump System | Constant Speed Domestic Cold Water Booster Pump System |  |  |  |  | 1200 | 0 | Variable Speed Domestic Cold Water Booster Pump System | Constant Speed Domestic Cold Water Booster Pump System |  |  |  |  | 1200 | 0 | Variable Speed Domestic Cold Water Booster Pump System | Constant Speed Domestic Cold Water Booster Pump System |  |  |  |  | 1200 | 0 | Variable Speed Domestic Cold Water Booster Pump System | Constant Speed Domestic Cold Water Booster Pump System |  |  |  |  | 1200 | 0 | Variable Speed Domestic Cold Water Booster Pump System | Constant Speed Domestic Cold Water Booster Pump System |  |  |  |  | 1200 | 0 | Variable Speed Domestic Cold Water Booster Pump System | Constant Speed Domestic Cold Water Booster Pump System |  |  |  |  | 1200 | 0 | Variable Speed Domestic Cold Water Booster Pump System | Constant Speed Domestic Cold Water Booster Pump System |  |  |  |  | 1200 | 0 | Variable Speed Domestic Cold Water Booster Pump System | Constant Speed Domestic Cold Water Booster Pump System |  |  |  |  | 1200 | 0 | Variable Speed Domestic Cold Water Booster Pump System | Constant Speed Domestic Cold Water Booster Pump System |  |  |  |  | 1200 | 0 | Variable Speed Domestic Cold Water Booster Pump System | Constant Speed Domestic Cold Water Booster Pump System |  |  |  |  | 1200 | 0 | Variable Speed Domestic Cold Water Booster Pump System | Constant Speed Domestic Cold Water Booster Pump System |  |  |  |  | 1200 | 0 | Variable Speed Domestic Cold Water Booster Pump System | Constant Speed Domestic Cold Water Booster Pump System |  |  |  |  | 1200 | 0 | Variable Speed Domestic Cold Water Booster Pump System | Constant Speed Domestic Cold Water Booster Pump System |  |  |  |  | 1200 | 0 | Variable Speed Domestic Cold Water Booster Pump System | Constant Speed Domestic Cold Water Booster Pump System |  |  |  |  | 1200 | 0 | Variable Speed Domestic Cold Water Booster Pump System | Constant Speed Domestic Cold Water Booster Pump System |  |  |  |  | 1200 | 0 | Variable Speed Domestic Cold Water Booster Pump System | Constant Speed Domestic Cold Water Booster Pump System |  |  |  |  | 1200 | 0 | Variable Speed Domestic Cold Water Booster Pump System | Constant Speed Domestic Cold Water Booster Pump System |  |  |  |  | 1200 | 0 | Variable Speed Domestic Cold Water Booster Pump System | Constant Speed Domestic Cold Water Booster Pump System |  |  |  |  | 1200 | 0 | Variable Speed Domestic Cold Water Booster Pump System | Constant Speed Domestic Cold Water Booster Pump System |  |  |  |  | 1200 | 0 | Variable Speed Domestic Cold Water Booster Pump System | Constant Speed Domestic Cold Water Booster Pump System |  |  |  |  | 1200 | 0 | Variable Speed Domestic Cold Water Booster Pump System | Constant Speed Domestic Cold Water Booster Pump System |  |  |  |  | 1200 | 0 | Variable Speed Domestic Cold Water Booster Pump System | Constant Speed Domestic Cold Water Booster Pump System |  |  |  |  | 1200 | 0 | Variable Speed Domestic Cold Water Booster Pump System | Constant Speed Domestic Cold Water Booster Pump System |  |  |  |  | 1200 | 0 | Variable Speed Domestic Cold Water Booster Pump System | Constant Speed Domestic Cold Water Booster Pump System |  |  |  |  | 1200 | 0 | Variable Speed Domestic Cold Water Booster Pump System | Constant Speed Domestic Cold Water Booster Pump System |  |  |  |  | 1200 | 0 | Variable Speed Domestic Cold Water Booster Pump System | Constant Speed Domestic Cold Water Booster Pump System |  |  |  |  | 1200 | 0 | Variable Speed Domestic Cold Water Booster Pump System | Constant Speed Domestic Cold Water Booster Pump System |  |  |  |  | 1200 | 0 | Variable Speed Domestic Cold Water Booster Pump System | Constant Speed Domestic Cold Water Booster Pump System |  |  |  |  | 1200 | 0 | Variable Speed Domestic Cold Water Booster Pump System | Constant Speed Domestic Cold Water Booster Pump System |  |  |  |  | 1200 | 0 | Variable Speed Domestic Cold Water Booster Pump System | Constant Speed Domestic Cold Water Booster Pump System |  |  |  |  | 1200 | 0 | Variable Speed Domestic Cold Water Booster Pump System | Constant Speed Domestic Cold Water Booster Pump System |  |  |  |  | 1200 | 0 | Variable Speed Domestic Cold Water Booster Pump System | Constant Speed Domestic Cold Water Booster Pump System |  |  |  |  | 1200 | 0 | Variable Speed Domestic Cold Water Booster Pump System | Constant Speed Domestic Cold Water Booster Pump System |  |  |  |  | 1200 | 0 | Variable Speed Domestic Cold Water Booster Pump System | Constant Speed Domestic Cold Water Booster Pump System |  |  |  |  | 1200 | 0 | Variable Speed Domestic Cold Water Booster Pump System | Constant Speed Domestic Cold Water Booster Pump System |  |  |  |  | 1200 | 0 | Variable Speed Domestic Cold Water Booster Pump System | Constant Speed Domestic Cold Water Booster Pump System |  |  |  |  | 1200 | 0 | Variable Speed Domestic Cold Water Booster Pump System | Constant Speed Domestic Cold Water Booster Pump System |  |  |  |  | 1200 | 0 | Variable Speed Domestic Cold Water Booster Pump System | Constant Speed Domestic Cold Water Booster Pump System |  |  |  |  | 1200 | 0 | Variable Speed Domestic Cold Water Booster Pump System | Constant Speed Domestic Cold Water Booster Pump System |  |  |  |  | 1200 | 0 | Variable Speed Domestic Cold Water Booster Pump System | Constant Speed Domestic Cold Water Booster Pump System |  |  |  |  | 1200 | 0 | Variable Speed Domestic Cold Water Booster Pump System | Constant Speed Domestic Cold Water Booster Pump System |  |  |  |  | 1200 | 0 | Variable Speed Domestic Cold Water Booster Pump System | Constant Speed Domestic Cold Water Booster Pump System |  |  |  |  | 1200 | 0 | Variable Speed Domestic Cold Water Booster Pump System | Constant Speed Domestic Cold Water Booster Pump System |  |  |  |  | 1200 | 0 | Variable Speed Domestic Cold Water Booster Pump System | Constant Speed Domestic Cold Water Booster Pump System |  |  |  |  | 1200 | 0 | Variable Speed Domestic Cold Water Booster Pump System | Constant Speed Domestic Cold Water Booster Pump System |  |  |  |  | 1200 | 0 | Variable Speed Domestic Cold Water Booster Pump System | Constant Speed Domestic Cold Water Booster Pump System |  |  |  |  | 1200 | 0 | Variable Speed Domestic Cold Water Booster Pump System | Constant Speed Domestic Cold Water Booster Pump System |  |  |  |  | 1200 | 0 | Variable Speed Domestic Cold Water Booster Pump System | Constant Speed Domestic Cold Water Booster Pump System |  |  |  |  | 1200 | 0 | Variable Speed Domestic Cold Water Booster Pump System | Constant Speed Domestic Cold Water Booster Pump System |  |  |  |  | 1200 | 0 | Variable Speed Domestic Cold Water Booster Pump System | Constant Speed Domestic Cold Water Booster Pump System |  |  |  |  | 1200 | 0 | Variable Speed Domestic Cold Water Booster Pump System | Constant Speed Domestic Cold Water Booster Pump System |  |  |  |  | 1200 | 0 | Variable Speed Domestic Cold Water Booster Pump System | Constant Speed Domestic Cold Water Booster Pump System |  |  |  |  | 1200 | 0 | Variable Speed Domestic Cold Water Booster Pump System | Constant Speed Domestic Cold Water Booster Pump System |  |  |  |  | 1200 | 0 | Variable Speed Domestic Cold Water Booster Pump System | Constant Speed Domestic Cold Water Booster Pump System |  |  |  |  | 1200 | 0 | Variable Speed Domestic Cold Water Booster Pump System | Constant Speed Domestic Cold Water Booster Pump System |  |  |  |  | 1200 | 0 | Variable Speed Domestic Cold Water Booster Pump System | Constant Speed Domestic Cold Water Booster Pump System |  |  |  |  | 1200 | 0 | Variable Speed Domestic Cold Water Booster Pump System | Constant Speed Domestic Cold Water Booster Pump System |  |  |  |  | 1200 | 0 | Variable Speed Domestic Cold Water Booster Pump System | Constant Speed Domestic Cold Water Booster Pump System |  |  |  |  | 1200 | 0 | Variable Speed Domestic Cold Water Booster Pump System | Constant Speed Domestic Cold Water Booster Pump System |  |  |  |  | 1200 | 0 | Variable Speed Domestic Cold Water Booster Pump System | Constant Speed Domestic Cold Water Booster Pump System |  |  |  |  | 1200 | 0 | Variable Speed Domestic Cold Water Booster Pump System | Constant Speed Domestic Cold Water Booster Pump System |  |  |  |  | 1200 | 0 | Variable Speed Domestic Cold Water Booster Pump System | Constant Speed Domestic Cold Water Booster Pump System |  |  |  |  | 1200 | 0 | Variable Speed Domestic Cold Water Booster Pump System | Constant Speed Domestic Cold Water Booster Pump System |  |  |  |  | 1200 | 0 | Variable Speed Domestic Cold Water Booster Pump System | Constant Speed Domestic Cold Water Booster Pump System |  |  |  |  | 1200 | 0 | Variable Speed Domestic Cold Water Booster Pump System | Constant Speed Domestic Cold Water Booster Pump System |  |  |  |  | 1200 | 0 | Variable Speed Domestic Cold Water Booster Pump System | Constant Speed Domestic Cold Water Booster Pump System |  |  |  |  | 1200 | 0 | Variable Speed Domestic Cold Water Booster Pump System | Constant Speed Domestic Cold Water Booster Pump System |  |  |  |  | 1200 | 0 | Variable Speed Domestic Cold Water Booster Pump System | Constant Speed Domestic Cold Water Booster Pump System |  |  |  |  | 1200 | 0 | Variable Speed Domestic Cold Water Booster Pump System | Constant Speed Domestic Cold Water Booster Pump System |  |  |  |  | 1200 | 0 | Variable Speed Domestic Cold Water Booster Pump System | Constant Speed Domestic Cold Water Booster Pump System |  |  |  |  | 1200 | 0 | Variable Speed Domestic Cold Water Booster Pump System | Constant Speed Domestic Cold Water Booster Pump System |  |  |  |  | 1200 | 0 | Variable Speed Domestic Cold Water Booster Pump System | Constant Speed Domestic Cold Water Booster Pump System |  |  |  |  | 1200 | 0 | Variable Speed Domestic Cold Water Booster Pump System | Constant Speed Domestic Cold Water Booster Pump System |  |  |  |  | 1200 | 0 | Variable Speed Domestic Cold Water Booster Pump System | Constant Speed Domestic Cold Water Booster Pump System |  |  |  |  | 1200 | 0 | Variable Speed Domestic Cold Water Booster Pump System | Constant Speed Domestic Cold Water Booster Pump System |  |  |  |  | 1200 | 0 | Variable Speed Domestic Cold Water Booster Pump System | Constant Speed Domestic Cold Water Booster Pump System |  |  |  |  | 1200 | 0 | Variable Speed Domestic Cold Water Booster Pump System | Constant Speed Domestic Cold Water Booster Pump System |  |  |  |  | 1200 | 0 | Variable Speed Domestic Cold Water Booster Pump System | Constant Speed Domestic Cold Water Booster Pump System |  |  |  |  | 1200 | 0 | Variable Speed Domestic Cold Water Booster Pump System | Constant Speed Domestic Cold Water Booster Pump System |  |  |  |  | 1200 | 0 | Variable Speed Domestic Cold Water Booster Pump System | Constant Speed Domestic Cold Water Booster Pump System |  |  |  |  | 1200 | 0 | Variable Speed Domestic Cold Water Booster Pump System | Constant Speed Domestic Cold Water Booster Pump System |  |  |  |  | 1200 | 0 | Variable Speed Domestic Cold Water Booster Pump System | Constant Speed Domestic Cold Water Booster Pump System |  |  |  |  | 1200 | 0 | Variable Speed Domestic Cold Water Booster Pump System | Constant Speed Domestic Cold Water Booster Pump System |  |  |  |  | 1200 | 0 | Variable Speed Domestic Cold Water Booster Pump System | Constant Speed Domestic Cold Water Booster Pump System |  |  |  |  | 1200 | 0 | Variable Speed Domestic Cold Water Booster Pump System | Constant Speed Domestic Cold Water Booster Pump System |  |  |  |  | 1200 | 0 | Variable Speed Domestic Cold Water Booster Pump System | Constant Speed Domestic Cold Water Booster Pump System |  |  |  |  | 1200 | 0 | Variable Speed Domestic Cold Water Booster Pump System | Constant Speed Domestic Cold Water Booster Pump System |  |  |  |  | 1200 | 0 | Variable Speed Domestic Cold Water Booster Pump System | Constant Speed Domestic Cold Water Booster Pump System |  |  |  |  | 1200 | 0 | Variable Speed Domestic Cold Water Booster Pump System | Constant Speed Domestic Cold Water Booster Pump System |  |  |  |  | 1200 | 0 | Variable Speed Domestic Cold Water Booster Pump System | Constant Speed Domestic Cold Water Booster Pump System |  |  |  |  | 1200 | 0 | Variable Speed Domestic Cold Water Booster Pump System | Constant Speed Domestic Cold Water Booster Pump System |  |  |  |  | 1200 | 0 | Variable Speed Domestic Cold Water Booster Pump System | Constant Speed Domestic Cold Water Booster Pump System |  |  |  |  | 1200 | 0 | Variable Speed Domestic Cold Water Booster Pump System | Constant Speed Domestic Cold Water Booster Pump System |  |  |  |  | 1200 | 0 | Variable Speed Domestic Cold Water Booster Pump System | Constant Speed Domestic Cold Water Booster Pump System |  |  |  |  | 1200 | 0 | Variable Speed Domestic Cold Water Booster Pump System | Constant Speed Domestic Cold Water Booster Pump System |  |  |  |  | 1200 | 0 | Variable Speed Domestic Cold Water Booster Pump System | Constant Speed Domestic Cold Water Booster Pump System |  |  |  |  | 1200 | 0 | Variable Speed Domestic Cold Water Booster Pump System | Constant Speed Domestic Cold Water Booster Pump System |  |  |  |  | 1200 | 0 | Variable Speed Domestic Cold Water Booster Pump System | Constant Speed Domestic Cold Water Booster Pump System |  |  |  |  | 1200 | 0 | Variable Speed Domestic Cold Water Booster Pump System | Constant Speed Domestic Cold Water Booster Pump System |  |  |  |  | 1200 | 0 | Variable Speed Domestic Cold Water Booster Pump System | Constant Speed Domestic Cold Water Booster Pump System |  |  |  |  | 1200 | 0 | Variable Speed Domestic Cold Water Booster Pump System | Constant Speed Domestic Cold Water Booster Pump System |  |  |  |  | 1200 | 0 | Variable Speed Domestic Cold Water Booster Pump System | Constant Speed Domestic Cold Water Booster Pump System |  |  |  |  | 1200 | 0 | Variable Speed Domestic Cold Water Booster Pump System | Constant Speed Domestic Cold Water Booster Pump System |  |  |  |  | 1200 | 0 | Variable Speed Domestic Cold Water Booster Pump System | Constant Speed Domestic Cold Water Booster Pump System |  |  |  |  | 1200 | 0 | Variable Speed Domestic Cold Water Booster Pump System | Constant Speed Domestic Cold Water Booster Pump System |  |  |  |  | 1200 | 0 | Variable Speed Domestic Cold Water Booster Pump System | Constant Speed Domestic Cold Water Booster Pump System |  |  |  |  | 1200 | 0 | Variable Speed Domestic Cold Water Booster Pump System | Constant Speed Domestic Cold Water Booster Pump System |  |  |  |  | 1200 | 0 | Variable Speed Domestic Cold Water Booster Pump System | Constant Speed Domestic Cold Water Booster Pump System |  |  |  |  | 1200 | 0 | Variable Speed Domestic Cold Water Booster Pump System | Constant Speed Domestic Cold Water Booster Pump System |  |  |  |  | 1200 | 0 | Variable Speed Domestic Cold Water Booster Pump System | Constant Speed Domestic Cold Water Booster Pump System |  |  |  |  | 1200 | 0 | Variable Speed Domestic Cold Water Booster Pump System | Constant Speed Domestic Cold Water Booster Pump System |  |  |  |  | 1200 | 0 | Variable Speed Domestic Cold Water Booster Pump System | Constant Speed Domestic Cold Water Booster Pump System |  |  |  |  | 1200 | 0 | Variable Speed Domestic Cold Water Booster Pump System | Constant Speed Domestic Cold Water Booster Pump System |  |  |  |  | 1200 | 0 | Variable Speed Domestic Cold Water Booster Pump System | Constant Speed Domestic Cold Water Booster Pump System |  |  |  |  | 1200 | 0 | Variable Speed Domestic Cold Water Booster Pump System | Constant Speed Domestic Cold Water Booster Pump System |  |  |  |  | 1200 | 0 | Variable Speed Domestic Cold Water Booster Pump System | Constant Speed Domestic Cold Water Booster Pump System |  |  |  |  | 1200 | 0 | Variable Speed Domestic Cold Water Booster Pump System | Constant Speed Domestic Cold Water Booster Pump System |  |  |  |  | 1200 | 0 | Variable Speed Domestic Cold Water Booster Pump System | Constant Speed Domestic Cold Water Booster Pump System |  |  |  |  | 1200 | 0 | Variable Speed Domestic Cold Water Booster Pump System | Constant Speed Domestic Cold Water Booster Pump System |  |  |  |  | 1200 | 0 | Variable Speed Domestic Cold Water Booster Pump System | Constant Speed Domestic Cold Water Booster Pump System |  |  |  |  | 1200 | 0 | Variable Speed Domestic Cold Water Booster Pump System | Constant Speed Domestic Cold Water Booster Pump System |  |  |  |  | 1200 | 0 | Variable Speed Domestic Cold Water Booster Pump System | Constant Speed Domestic Cold Water Booster Pump System |  |  |  |  | 1200 | 0 | Variable Speed Domestic Cold Water Booster Pump System | Constant Speed Domestic Cold Water Booster Pump System |  |  |  |  | 1200 | 0 | Variable Speed Domestic Cold Water Booster Pump System | Constant Speed Domestic Cold Water Booster Pump System |  |  |  |  | 1200 | 0 | Variable Speed Domestic Cold Water Booster Pump System | Constant Speed Domestic Cold Water Booster Pump System |  |  |  |  | 1200 | 0 | Variable Speed Domestic Cold Water Booster Pump System | Constant Speed Domestic Cold Water Booster Pump System |  |  |  |  | 1200 | 0 | Variable Speed Domestic Cold Water Booster Pump System | Constant Speed Domestic Cold Water Booster Pump System |  |  |  |  | 1200 | 0 | Variable Speed Domestic Cold Water Booster Pump System | Constant Speed Domestic Cold Water Booster Pump System |  |  |  |  | 1200 | 0 | Variable Speed Domestic Cold Water Booster Pump System | Constant Speed Domestic Cold Water Booster Pump System |  |  |  |  | 1200 | 0 | Variable Speed Domestic Cold Water Booster Pump System | Constant Speed Domestic Cold Water Booster Pump System |  |  |  |  | 1200 | 0 | Variable Speed Domestic Cold Water Booster Pump System | Constant Speed Domestic Cold Water Booster Pump System |  |  |  |  | 1200 | 0 | Variable Speed Domestic Cold Water Booster Pump System | Constant Speed Domestic Cold Water Booster Pump System |  |  |  |  | 1200 | 0 | Variable Speed Domestic Cold Water Booster Pump System | Constant Speed Domestic Cold Water Booster Pump System |  |  |  |  | 1200 | 0 | Variable Speed Domestic Cold Water Booster Pump System | Constant Speed Domestic Cold Water Booster Pump System |  |  |  |  | 1200 | 0 | Variable Speed Domestic Cold Water Booster Pump System | Constant Speed Domestic Cold Water Booster Pump System |  |  |  |  | 1200 | 0 | Variable Speed Domestic Cold Water Booster Pump System | Constant Speed Domestic Cold Water Booster Pump System |  |  |  |  | 1200 | 0 | Variable Speed Domestic Cold Water Booster Pump System | Constant Speed Domestic Cold Water Booster Pump System |  |  |  |  | 1200 | 0 | Variable Speed Domestic Cold Water Booster Pump System | Constant Speed Domestic Cold Water Booster Pump System |  |  |  |  | 1200 | 0 | Variable Speed Domestic Cold Water Booster Pump System | Constant Speed Domestic Cold Water Booster Pump System |  |  |  |  | 1200 | 0 | Variable Speed Domestic Cold Water Booster Pump System | Constant Speed Domestic Cold Water Booster Pump System |  |  |  |  | 1200 | 0 | Variable Speed Domestic Cold Water Booster Pump System | Constant Speed Domestic Cold Water Booster Pump System |  |  |  |  | 1200 | 0 | Variable Speed Domestic Cold Water Booster Pump System | Constant Speed Domestic Cold Water Booster Pump System |  |  |  |  | 1200 | 0 | Variable Speed Domestic Cold Water Booster Pump System | Constant Speed Domestic Cold Water Booster Pump System |  |  |  |  | 1200 | 0 | Variable Speed Domestic Cold Water Booster Pump System | Constant Speed Domestic Cold Water Booster Pump System |  |  |  |  | 1200 | 0 | Variable Speed Domestic Cold Water Booster Pump System | Constant Speed Domestic Cold Water Booster Pump System |  |  |  |  | 1200 | 0 | Variable Speed Domestic Cold Water Booster Pump System | Constant Speed Domestic Cold Water Booster Pump System |  |  |  |  | 1200 | 0 | Variable Speed Domestic Cold Water Booster Pump System | Constant Speed Domestic Cold Water Booster Pump System |  |  |  |  | 1200 | 0 | Variable Speed Domestic Cold Water Booster Pump System | Constant Speed Domestic Cold Water Booster Pump System |  |  |  |  | 1200 | 0 | Variable Speed Domestic Cold Water Booster Pump System | Constant Speed Domestic Cold Water Booster Pump System |  |  |  |  | 1200 | 0 | Variable Speed Domestic Cold Water Booster Pump System | Constant Speed Domestic Cold Water Booster Pump System |  |  |  |  | 1200 | 0 | Variable Speed Domestic Cold Water Booster Pump System | Constant Speed Domestic Cold Water Booster Pump System |  |  |  |  | 1200 | 0 | Variable Speed Domestic Cold Water Booster Pump System | Constant Speed Domestic Cold Water Booster Pump System |  |  |  |  | 1200 | 0 | Variable Speed Domestic Cold Water Booster Pump System | Constant Speed Domestic Cold Water Booster Pump System |  |  |  |  | 1200 | 0 | Variable Speed Domestic Cold Water Booster Pump System | Constant Speed Domestic Cold Water Booster Pump System |  |  |  |  | 1200 | 0 | Variable Speed Domestic Cold Water Booster Pump System | Constant Speed Domestic Cold Water Booster Pump System |  |  |  |  | 1200 | 0 | Variable Speed Domestic Cold Water Booster Pump System | Constant Speed Domestic Cold Water Booster Pump System |  |  |  |  | 1200 | 0 | Variable Speed Domestic Cold Water Booster Pump System | Constant Speed Domestic Cold Water Booster Pump System |  |  |  |  | 1200 | 0 | Variable Speed Domestic Cold Water Booster Pump System | Constant Speed Domestic Cold Water Booster Pump System |  |  |  |  | 1200 | 0 | Variable Speed Domestic Cold Water Booster Pump System | Constant Speed Domestic Cold Water Booster Pump System |  |  |  |  | 1200 | 0 | Variable Speed Domestic Cold Water Booster Pump System | Constant Speed Domestic Cold Water Booster Pump System |  |  |  |  | 1200 | 0 | Variable Speed Domestic Cold Water Booster Pump System | Constant Speed Domestic Cold Water Booster Pump System |  |  |  |  | 1200 | 0 | Variable Speed Domestic Cold Water Booster Pump System | Constant Speed Domestic Cold Water Booster Pump System |  |  |  |  | 1200 | 0 | Variable Speed Domestic Cold Water Booster Pump System | Constant Speed Domestic Cold Water Booster Pump System |  |  |  |  | 1200 | 0 | Variable Speed Domestic Cold Water Booster Pump System | Constant Speed Domestic Cold Water Booster Pump System |  |  |  |  | 1200 | 0 | Variable Speed Domestic Cold Water Booster Pump System | Constant Speed Domestic Cold Water Booster Pump System |  |  |  |  | 1200 | 0 | Variable Speed Domestic Cold Water Booster Pump System | Constant Speed Domestic Cold Water Booster Pump System |  |  |  |  | 1200 | 0 | Variable Speed Domestic Cold Water Booster Pump System | Constant Speed Domestic Cold Water Booster Pump System |  |  |  |  | 1200 | 0 | Variable Speed Domestic Cold Water Booster Pump System | Constant Speed Domestic Cold Water Booster Pump System |  |  |  |  | 1200 | 0 | Variable Speed Domestic Cold Water Booster Pump System | Constant Speed Domestic Cold Water Booster Pump System |  |  |  |  | 1200 | 0 | Variable Speed Domestic Cold Water Booster Pump System | Constant Speed Domestic Cold Water Booster Pump System |  |  |  |  | 1200 | 0 | Variable Speed Domestic Cold Water Booster Pump System | Constant Speed Domestic Cold Water Booster Pump System |  |  |  |  | 1200 | 0 | Variable Speed Domestic Cold Water Booster Pump System | Constant Speed Domestic Cold Water Booster Pump System |  |  |  |  | 1200 | 0 | Variable Speed Domestic Cold Water Booster Pump System | Constant Speed Domestic Cold Water Booster Pump System |  |  |  |  | 1200 | 0 | Variable Speed Domestic Cold Water Booster Pump System | Constant Speed Domestic Cold Water Booster Pump System |  |  |  |  | 1200 | 0 | Variable Speed Domestic Cold Water Booster Pump System | Constant Speed Domestic Cold Water Booster Pump System |  |  |  |  | 1200 | 0 | Variable Speed Domestic Cold Water Booster Pump System | Constant Speed Domestic Cold Water Booster Pump System |  |  |  |  | 1200 | 0 | Variable Speed Domestic Cold Water Booster Pump System | Constant Speed Domestic Cold Water Booster Pump System |  |  |  |  | 1200 | 0 | Variable Speed Domestic Cold Water Booster Pump System | Constant Speed Domestic Cold Water Booster Pump System |  |  |  |  | 1200 | 0 | Variable Speed Domestic Cold Water Booster Pump System | Constant Speed Domestic Cold Water Booster Pump System |  |  |  |  | 1200 | 0 | Variable Speed Domestic Cold Water Booster Pump System | Constant Speed Domestic Cold Water Booster Pump System |  |  |  |  | 1200 | 0 | Variable Speed Domestic Cold Water Booster Pump System | Constant Speed Domestic Cold Water Booster Pump System |  |  |  |  | 1200 | 0 | Variable Speed Domestic Cold Water Booster Pump System | Constant Speed Domestic Cold Water Booster Pump System |  |  |  |  | 1200 | 0 | Variable Speed Domestic Cold Water Booster Pump System | Constant Speed Domestic Cold Water Booster Pump System |  |  |  |  | 1200 | 0 | Variable Speed Domestic Cold Water Booster Pump System | Constant Speed Domestic Cold Water Booster Pump System |  |  |  |  | 1200 | 0 | Variable Speed Domestic Cold Water Booster Pump System | Constant Speed Domestic Cold Water Booster Pump System |  |  |  |  | 1200 | 0 | Variable Speed Domestic Cold Water Booster Pump System | Constant Speed Domestic Cold Water Booster Pump System |  |  |  |  | 1200 | 0 | Variable Speed Domestic Cold Water Booster Pump System | Constant Speed Domestic Cold Water Booster Pump System |  |  |  |  | 1200 | 0 | Variable Speed Domestic Cold Water Booster Pump System | Constant Speed Domestic Cold Water Booster Pump System |  |  |  |  | 1200 | 0 | Variable Speed Domestic Cold Water Booster Pump System | Constant Speed Domestic Cold Water Booster Pump System |  |  |  |  | 1200 | 0 | Variable Speed Domestic Cold Water Booster Pump System | Constant Speed Domestic Cold Water Booster Pump System |  |  |  |  | 1200 | 0 | Variable Speed Domestic Cold Water Booster Pump System | Constant Speed Domestic Cold Water Booster Pump System |  |  |  |  | 1200 | 0 | Variable Speed Domestic Cold Water Booster Pump System | Constant Speed Domestic Cold Water Booster Pump System |  |  |  |  | 1200 | 0 | Variable Speed Domestic Cold Water Booster Pump System | Constant Speed Domestic Cold Water Booster Pump System |  |  |  |  | 1200 | 0 | Variable Speed Domestic Cold Water Booster Pump System | Constant Speed Domestic Cold Water Booster Pump System |  |  |  |  | 1200 | 0 | Variable Speed Domestic Cold Water Booster Pump System | Constant Speed Domestic Cold Water Booster Pump System |  |  |  |  | 1200 | 0 | Variable Speed Domestic Cold Water Booster Pump System | Constant Speed Domestic Cold Water Booster Pump System |  |  |  |  | 1200 | 0 | Variable Speed Domestic Cold Water Booster Pump System | Constant Speed Domestic Cold Water Booster Pump System |  |  |  |  | 1200 | 0 | Variable Speed Domestic Cold Water Booster Pump System | Constant Speed Domestic Cold Water Booster Pump System |  |  |  |  | 1200 | 0 | Variable Speed Domestic Cold Water Booster Pump System | Constant Speed Domestic Cold Water Booster Pump System |  |  |  |  | 1200 | 0 | Variable Speed Domestic Cold Water Booster Pump System | Constant Speed Domestic Cold Water Booster Pump System |  |  |  |  | 1200 | 0 | Variable Speed Domestic Cold Water Booster Pump System | Constant Speed Domestic Cold Water Booster Pump System |  |  |  |  | 1200 | 0 | Variable Speed Domestic Cold Water Booster Pump System | Constant Speed Domestic Cold Water Booster Pump System |  |  |  |  | 1200 | 0 | Variable Speed Domestic Cold Water Booster Pump System | Constant Speed Domestic Cold Water Booster Pump System |  |  |  |  | 1200 | 0 | Variable Speed Domestic Cold Water Booster Pump System | Constant Speed Domestic Cold Water Booster Pump System |  |  |  |  | 1200 | 0 | Variable Speed Domestic Cold Water Booster Pump System | Constant Speed Domestic Cold Water Booster Pump System |  |  |  |  | 1200 | 0 | Variable Speed Domestic Cold Water Booster Pump System | Constant Speed Domestic Cold Water Booster Pump System |  |  |  |  | 1200 | 0 | Variable Speed Domestic Cold Water Booster Pump System | Constant Speed Domestic Cold Water Booster Pump System |  |  |  |  | 1200 | 0 | Variable Speed Domestic Cold Water Booster Pump System | Constant Speed Domestic Cold Water Booster Pump System |  |  |  |  | 1200 | 0 | Variable Speed Domestic Cold Water Booster Pump System | Constant Speed Domestic Cold Water Booster Pump System |  |  |  |  | 1200 | 0 | Variable Speed Domestic Cold Water Booster Pump System | Constant Speed Domestic Cold Water Booster Pump System |  |  |  |  | 1200 | 0 | Variable Speed Domestic Cold Water Booster Pump System | Constant Speed Domestic Cold Water Booster Pump System |  |  |  |  | 1200 | 0 | Variable Speed Domestic Cold Water Booster Pump System | Constant Speed Domestic Cold Water Booster Pump System |  |  |  |  | 1200 | 0 | Variable Speed Domestic Cold Water Booster Pump System | Constant Speed Domestic Cold Water Booster Pump System |  |  |  |  | 1200 | 0 | Variable Speed Domestic Cold Water Booster Pump System | Constant Speed Domestic Cold Water Booster Pump System |  |  |  |  | 1200 | 0 | Variable Speed Domestic Cold Water Booster Pump System | Constant Speed Domestic Cold Water Booster Pump System |  |  |  |  | 1200 | 0 | Variable Speed Domestic Cold Water Booster Pump System | Constant Speed Domestic Cold Water Booster Pump System |  |  |  |  | 1200 | 0 | Variable Speed Domestic Cold Water Booster Pump System | Constant Speed Domestic Cold Water Booster Pump System |  |  |  |  | 1200 | 0 | Variable Speed Domestic Cold Water Booster Pump System | Constant Speed Domestic Cold Water Booster Pump System |  |  |  |  | 1200 | 0 | Variable Speed Domestic Cold Water Booster Pump System | Constant Speed Domestic Cold Water Booster Pump System |  |  |  |  | 1200 | 0 | Variable Speed Domestic Cold Water Booster Pump System | Constant Speed Domestic Cold Water Booster Pump System |  |  |  |  | 1200 | 0 | Variable Speed Domestic Cold Water Booster Pump System | Constant Speed Domestic Cold Water Booster Pump System |  |  |  |  | 1200 | 0 | Variable Speed Domestic Cold Water Booster Pump System | Constant Speed Domestic Cold Water Booster Pump System |  |  |  |  | 1200 | 0 | Variable Speed Domestic Cold Water Booster Pump System | Constant Speed Domestic Cold Water Booster Pump System |  |  |  |  | 1200 | 0 | Variable Speed Domestic Cold Water Booster Pump System | Constant Speed Domestic Cold Water Booster Pump System |  |  |  |  | 1200 | 0 | Variable Speed Domestic Cold Water Booster Pump System | Constant Speed Domestic Cold Water Booster Pump System |  |  |  |  | 1200 | 0 | Variable Speed Domestic Cold Water Booster Pump System | Constant Speed Domestic Cold Water Booster Pump System |  |  |  |  | 1200 | 0 | Variable Speed Domestic Cold Water Booster Pump System | Constant Speed Domestic Cold Water Booster Pump System |  |  |  |  | 1200 | 0 | Variable Speed Domestic Cold Water Booster Pump System | Constant Speed Domestic Cold Water Booster Pump System |  |  |  |  | 1200 | 0 | Variable Speed Domestic Cold Water Booster Pump System | Constant Speed Domestic Cold Water Booster Pump System |  |  |  |  | 1200 | 0 | Variable Speed Domestic Cold Water Booster Pump System | Constant Speed Domestic Cold Water Booster Pump System |  |  |  |  | 1200 | 0 | Variable Speed Domestic Cold Water Booster Pump System | Constant Speed Domestic Cold Water Booster Pump System |  |  |  |  | 1200 | 0 | Variable Speed Domestic Cold Water Booster Pump System | Constant Speed Domestic Cold Water Booster Pump System |  |  |  |  | 1200 | 0 | Variable Speed Domestic Cold Water Booster Pump System | Constant Speed Domestic Cold Water Booster Pump System |  |  |  |  | 1200 | 0 | Variable Speed Domestic Cold Water Booster Pump System | Constant Speed Domestic Cold Water Booster Pump System |  |  |  |  | 1200 | 0 | Variable Speed Domestic Cold Water Booster Pump System | Constant Speed Domestic Cold Water Booster Pump System |  |  |  |  | 1200 | 0 | Variable Speed Domestic Cold Water Booster Pump System | Constant Speed Domestic Cold Water Booster Pump System |  |  |  |  | 1200 | 0 | Variable Speed Domestic Cold Water Booster Pump System | Constant Speed Domestic Cold Water Booster Pump System |  |  |  |  | 1200 | 0 | Variable Speed Domestic Cold Water Booster Pump System | Constant Speed Domestic Cold Water Booster Pump System |  |  |  |  | 1200 | 0 | Variable Speed Domestic Cold Water Booster Pump System | Constant Speed Domestic Cold Water Booster Pump System |  |  |  |  | 1200 | 0 | Variable Speed Domestic Cold Water Booster Pump System | Constant Speed Domestic Cold Water Booster Pump System |  |  |  |  | 1200 | 0 | Variable Speed Domestic Cold Water Booster Pump System | Constant Speed Domestic Cold Water Booster Pump System |  |  |  |  | 1200 | 0 | Variable Speed Domestic Cold Water Booster Pump System | Constant Speed Domestic Cold Water Booster Pump System |  |  |  |  | 1200 | 0 | Variable Speed Domestic Cold Water Booster Pump System | Constant Speed Domestic Cold Water Booster Pump System |  |  |  |  | 1200 | 0 | Variable Speed Domestic Cold Water Booster Pump System | Constant Speed Domestic Cold Water Booster Pump System |  |  |  |  | 1200 | 0 | Variable Speed Domestic Cold Water Booster Pump System | Constant Speed Domestic Cold Water Booster Pump System |  |  |  |  | 1200 | 0 | Variable Speed Domestic Cold Water Booster Pump System | Constant Speed Domestic Cold Water Booster Pump System |  |  |  |  | 1200 | 0 | Variable Speed Domestic Cold Water Booster Pump System | Constant Speed Domestic Cold Water Booster Pump System |  |  |  |  | 1200 | 0 | Variable Speed Domestic Cold Water Booster Pump System | Constant Speed Domestic Cold Water Booster Pump System |  |  |  |  | 1200 | 0 | Variable Speed Domestic Cold Water Booster Pump System | Constant Speed Domestic Cold Water Booster Pump System |  |  |  |  | 1200 | 0 | Variable Speed Domestic Cold Water Booster Pump System | Constant Speed Domestic Cold Water Booster Pump System |  |  |  |  | 1200 | 0 | Variable Speed Domestic Cold Water Booster Pump System | Constant Speed Domestic Cold Water Booster Pump System |  |  |  |  | 1200 | 0 | Variable Speed Domestic Cold Water Booster Pump System | Constant Speed Domestic Cold Water Booster Pump System |  |  |  |  | 1200 | 0 | Variable Speed Domestic Cold Water Booster Pump System | Constant Speed Domestic Cold Water Booster Pump System |  |  |  |  | 1200 | 0 | Variable Speed Domestic Cold Water Booster Pump System | Constant Speed Domestic Cold Water Booster Pump System |  |  |  |  | 1200 | 0 | Variable Speed Domestic Cold Water Booster Pump System | Constant Speed Domestic Cold Water Booster Pump System |  |  |  |  | 1200 | 0 | Variable Speed Domestic Cold Water Booster Pump System | Constant Speed Domestic Cold Water Booster Pump System |  |  |  |  | 1200 | 0 | Variable Speed Domestic Cold Water Booster Pump System | Constant Speed Domestic Cold Water Booster Pump System |  |  |  |  | 1200 | 0 | Variable Speed Domestic Cold Water Booster Pump System | Constant Speed Domestic Cold Water Booster Pump System |  |  |  |  | 1200 | 0 | Variable Speed Domestic Cold Water Booster Pump System | Constant Speed Domestic Cold Water Booster Pump System |  |  |  |  | 1200 | 0 | Variable Speed Domestic Cold Water Booster Pump System | Constant Speed Domestic Cold Water Booster Pump System |  |  |  |  | 1200 | 0 | Variable Speed Domestic Cold Water Booster Pump System | Constant Speed Domestic Cold Water Booster Pump System |  |  |  |  | 1200 | 0 | Variable Speed Domestic Cold Water Booster Pump System | Constant Speed Domestic Cold Water Booster Pump System |  |  |  |  | 1200 | 0 | Variable Speed Domestic Cold Water Booster Pump System | Constant Speed Domestic Cold Water Booster Pump System |  |  |  |  | 1200 | 0 | Variable Speed Domestic Cold Water Booster Pump System | Constant Speed Domestic Cold Water Booster Pump System |  |  |  |  | 1200 | 0 | Variable Speed Domestic Cold Water Booster Pump System | Constant Speed Domestic Cold Water Booster Pump System |  |  |  |  | 1200 | 0 | Variable Speed Domestic Cold Water Booster Pump System | Constant Speed Domestic Cold Water Booster Pump System |  |  |  |  | 1200 | 0 | Variable Speed Domestic Cold Water Booster Pump System | Constant Speed Domestic Cold Water Booster Pump System |  |  |  |  | 1200 | 0 | Variable Speed Domestic Cold Water Booster Pump System | Constant Speed Domestic Cold Water Booster Pump System |  |  |  |  | 1200 | 0 | Variable Speed Domestic Cold Water Booster Pump System | Constant Speed Domestic Cold Water Booster Pump System |  |  |  |  | 1200 | 0 | Variable Speed Domestic Cold Water Booster Pump System | Constant Speed Domestic Cold Water Booster Pump System |  |  |  |  | 1200 | 0 | Variable Speed Domestic Cold Water Booster Pump System | Constant Speed Domestic Cold Water Booster Pump System |  |  |  |  | 1200 | 0 | Variable Speed Domestic Cold Water Booster Pump System | Constant Speed Domestic Cold Water Booster Pump System |  |  |  |  | 1200 | 0 | Variable Speed Domestic Cold Water Booster Pump System | Constant Speed Domestic Cold Water Booster Pump System |  |  |  |  | 1200 | 0 | Variable Speed Domestic Cold Water Booster Pump System | Constant Speed Domestic Cold Water Booster Pump System |  |  |  |  | 1200 | 0 | Variable Speed Domestic Cold Water Booster Pump System | Constant Speed Domestic Cold Water Booster Pump System |  |  |  |  | 1200 | 0 | Variable Speed Domestic Cold Water Booster Pump System | Constant Speed Domestic Cold Water Booster Pump System |  |  |  |  | 1200 | 0 | Variable Speed Domestic Cold Water Booster Pump System | Constant Speed Domestic Cold Water Booster Pump System |  |  |  |  | 1200 | 0 | Variable Speed Domestic Cold Water Booster Pump System | Constant Speed Domestic Cold Water Booster Pump System |  |  |  |  | 1200 | 0 | Variable Speed Domestic Cold Water Booster Pump System | Constant Speed Domestic Cold Water Booster Pump System |  |  |  |  | 1200 | 0 | Variable Speed Domestic Cold Water Booster Pump System | Constant Speed Domestic Cold Water Booster Pump System |  |  |  |  | 1200 | 0 | Variable Speed Domestic Cold Water Booster Pump System | Constant Speed Domestic Cold Water Booster Pump System |  |  |  |  | 1200 | 0 | Variable Speed Domestic Cold Water Booster Pump System | Constant Speed Domestic Cold Water Booster Pump System |  |  |  |  | 1200 | 0 | Variable Speed Domestic Cold Water Booster Pump System | Constant Speed Domestic Cold Water Booster Pump System |  |  |  |  | 1200 | 0 | Variable Speed Domestic Cold Water Booster Pump System | Constant Speed Domestic Cold Water Booster Pump System |  |  |  |  | 1200 | 0 | Variable Speed Domestic Cold Water Booster Pump System | Constant Speed Domestic Cold Water Booster Pump System |  |  |  |  | 1200 | 0 | Variable Speed Domestic Cold Water Booster Pump System | Constant Speed Domestic Cold Water Booster Pump System |  |  |  |  | 1200 | 0 | Variable Speed Domestic Cold Water Booster Pump System | Constant Speed Domestic Cold Water Booster Pump System |  |  |  |  | 1200 | 0 | Variable Speed Domestic Cold Water Booster Pump System | Constant Speed Domestic Cold Water Booster Pump System |  |  |  |  | 1200 | 0 | Variable Speed Domestic Cold Water Booster Pump System | Constant Speed Domestic Cold Water Booster Pump System |  |  |  |  | 1200 | 0 | Variable Speed Domestic Cold Water Booster Pump System | Constant Speed Domestic Cold Water Booster Pump System |  |  |  |  | 1200 | 0 | Variable Speed Domestic Cold Water Booster Pump System | Constant Speed Domestic Cold Water Booster Pump System |  |  |  |  | 1200 | 0 | Variable Speed Domestic Cold Water Booster Pump System | Constant Speed Domestic Cold Water Booster Pump System |  |  |  |  | 1200 | 0 | Variable Speed Domestic Cold Water Booster Pump System | Constant Speed Domestic Cold Water Booster Pump System |  |  |  |  | 1200 | 0 | Variable Speed Domestic Cold Water Booster Pump System | Constant Speed Domestic Cold Water Booster Pump System |  |  |  |  | 1200 | 0 | Variable Speed Domestic Cold Water Booster Pump System | Constant Speed Domestic Cold Water Booster Pump System |  |  |  |  | 1200 | 0 | Variable Speed Domestic Cold Water Booster Pump System | Constant Speed Domestic Cold Water Booster Pump System |  |  |  |  | 1200 | 0 | Variable Speed Domestic Cold Water Booster Pump System | Constant Speed Domestic Cold Water Booster Pump System |  |  |  |  | 1200 | 0 | Variable Speed Domestic Cold Water Booster Pump System | Constant Speed Domestic Cold Water Booster Pump System |  |  |  |  | 1200 | 0 | Variable Speed Domestic Cold Water Booster Pump System | Constant Speed Domestic Cold Water Booster Pump System |  |  |  |  | 1200 | 0 | Variable Speed Domestic Cold Water Booster Pump System | Constant Speed Domestic Cold Water Booster Pump System |  |  |  |  | 1200 | 0 | Variable Speed Domestic Cold Water Booster Pump System | Constant Speed Domestic Cold Water Booster Pump System |  |  |  |  | 1200 | 0 | Variable Speed Domestic Cold Water Booster Pump System | Constant Speed Domestic Cold Water Booster Pump System |  |  |  |  | 1200 | 0 | Variable Speed Domestic Cold Water Booster Pump System | Constant Speed Domestic Cold Water Booster Pump System |  |  |  |  | 1200 | 0 | Variable Speed Domestic Cold Water Booster Pump System | Constant Speed Domestic Cold Water Booster Pump System |  |  |  |  | 1200 | 0 | Variable Speed Domestic Cold Water Booster Pump System | Constant Speed Domestic Cold Water Booster Pump System |  |  |  |  | 1200 | 0 | Variable Speed Domestic Cold Water Booster Pump System | Constant Speed Domestic Cold Water Booster Pump System |  |  |  |  | 1200 | 0 | Variable Speed Domestic Cold Water Booster Pump System | Constant Speed Domestic Cold Water Booster Pump System |  |  |  |  | 1200 | 0 | Variable Speed Domestic Cold Water Booster Pump System | Constant Speed Domestic Cold Water Booster Pump System |  |  |  |  | 1200 | 0 | Variable Speed Domestic Cold Water Booster Pump System | Constant Speed Domestic Cold Water Booster Pump System |  |  |  |  | 1200 | 0 | Variable Speed Domestic Cold Water Booster Pump System | Constant Speed Domestic Cold Water Booster Pump System |  |  |  |  | 1200 | 0 | Variable Speed Domestic Cold Water Booster Pump System | Constant Speed Domestic Cold Water Booster Pump System |  |  |  |  | 1200 | 0 | Variable Speed Domestic Cold Water Booster Pump System | Constant Speed Domestic Cold Water Booster Pump System |  |  |  |  | 1200 | 0 | Variable Speed Domestic Cold Water Booster Pump System | Constant Speed Domestic Cold Water Booster Pump System |  |  |  |  | 1200 | 0 | Variable Speed Domestic Cold Water Booster Pump System | Constant Speed Domestic Cold Water Booster Pump System |  |  |  |  | 1200 | 0 | Variable Speed Domestic Cold Water Booster Pump System | Constant Speed Domestic Cold Water Booster Pump System |  |  |  |  | 1200 | 0 | Variable Speed Domestic Cold Water Booster Pump System | Constant Speed Domestic Cold Water Booster Pump System |  |  |  |  | 1200 | 0 | Variable Speed Domestic Cold Water Booster Pump System | Constant Speed Domestic Cold Water Booster Pump System |  |  |  |  | 1200 | 0 | Variable Speed Domestic Cold Water Booster Pump System | Constant Speed Domestic Cold Water Booster Pump System |  |  |  |  | 1200 | 0 | Variable Speed Domestic Cold Water Booster Pump System | Constant Speed Domestic Cold Water Booster Pump System |  |  |  |  | 1200 | 0 | Variable Speed Domestic Cold Water Booster Pump System | Constant Speed Domestic Cold Water Booster Pump System |  |  |  |  | 1200 | 0 | Variable Speed Domestic Cold Water Booster Pump System | Constant Speed Domestic Cold Water Booster Pump System |  |  |  |  | 1200 | 0 | Variable Speed Domestic Cold Water Booster Pump System | Constant Speed Domestic Cold Water Booster Pump System |  |  |  |  | 1200 | 0 | Variable Speed Domestic Cold Water Booster Pump System | Constant Speed Domestic Cold Water Booster Pump System |  |  |  |  | 1200 | 0 | Variable Speed Domestic Cold Water Booster Pump System | Constant Speed Domestic Cold Water Booster Pump System |  |  |  |  | 1200 | 0 | Variable Speed Domestic Cold Water Booster Pump System | Constant Speed Domestic Cold Water Booster Pump System |  |  |  |  | 1200 | 0 | Variable Speed Domestic Cold Water Booster Pump System | Constant Speed Domestic Cold Water Booster Pump System |  |  |  |  | 1200 | 0 | Variable Speed Domestic Cold Water Booster Pump System | Constant Speed Domestic Cold Water Booster Pump System |  |  |  |  | 1200 | 0 | Variable Speed Domestic Cold Water Booster Pump System | Constant Speed Domestic Cold Water Booster Pump System |  |  |  |  | 1200 | 0 | Variable Speed Domestic Cold Water Booster Pump System | Constant Speed Domestic Cold Water Booster Pump System |  |  |  |  | 1200 | 0 | Variable Speed Domestic Cold Water Booster Pump System | Constant Speed Domestic Cold Water Booster Pump System |  |  |  |  | 1200 | 0 | Variable Speed Domestic Cold Water Booster Pump System | Constant Speed Domestic Cold Water Booster Pump System |  |  |  |  | 1200 | 0 | Variable Speed Domestic Cold Water Booster Pump System | Constant Speed Domestic Cold Water Booster Pump System |  |  |  |  | 1200 | 0 | Variable Speed Domestic Cold Water Booster Pump System | Constant Speed Domestic Cold Water Booster Pump System |  |  |  |  | 1200 | 0 | Variable Speed Domestic Cold Water Booster Pump System | Constant Speed Domestic Cold Water Booster Pump System |  |  |  |  | 1200 | 0 | Variable Speed Domestic Cold Water Booster Pump System | Constant Speed Domestic Cold Water Booster Pump System |  |  |  |  | 1200 | 0 | Variable Speed Domestic Cold Water Booster Pump System | Constant Speed Domestic Cold Water Booster Pump System |  |  |  |  | 1200 | 0 | Variable Speed Domestic Cold Water Booster Pump System | Constant Speed Domestic Cold Water Booster Pump System |  |  |  |  | 1200 | 0 | Variable Speed Domestic Cold Water Booster Pump System | Constant Speed Domestic Cold Water Booster Pump System |  |  |  |  | 1200 | 0 | Variable Speed Domestic Cold Water Booster Pump System | Constant Speed Domestic Cold Water Booster Pump System |  |  |  |  | 1200 | 0 | Variable Speed Domestic Cold Water Booster Pump System | Constant Speed Domestic Cold Water Booster Pump System |  |  |  |  | 1200 | 0 | Variable Speed Domestic Cold Water Booster Pump System | Constant Speed Domestic Cold Water Booster Pump System |  |  |  |  | 1200 | 0 | Variable Speed Domestic Cold Water Booster Pump System | Constant Speed Domestic Cold Water Booster Pump System |  |  |  |  | 1200 | 0 | Variable Speed Domestic Cold Water Booster Pump System | Constant Speed Domestic Cold Water Booster Pump System |  |  |  |  | 1200 | 0 | Variable Speed Domestic Cold Water Booster Pump System | Constant Speed Domestic Cold Water Booster Pump System |  |  |  |  | 1200 | 0 | Variable Speed Domestic Cold Water Booster Pump System | Constant Speed Domestic Cold Water Booster Pump System |  |  |  |  | 1200 | 0 | Variable Speed Domestic Cold Water Booster Pump System | Constant Speed Domestic Cold Water Booster Pump System |  |  |  |  | 1200 | 0 | Variable Speed Domestic Cold Water Booster Pump System | Constant Speed Domestic Cold Water Booster Pump System |  |  |  |  | 1200 | 0 | Variable Speed Domestic Cold Water Booster Pump System | Constant Speed Domestic Cold Water Booster Pump System |  |  |  |  | 1200 | 0 | Variable Speed Domestic Cold Water Booster Pump System | Constant Speed Domestic Cold Water Booster Pump System |  |  |  |  | 1200 | 0 | Variable Speed Domestic Cold Water Booster Pump System | Constant Speed Domestic Cold Water Booster Pump System |  |  |  |  | 1200 | 0 | Variable Speed Domestic Cold Water Booster Pump System | Constant Speed Domestic Cold Water Booster Pump System |  |  |  |  | 1200 | 0 | Variable Speed Domestic Cold Water Booster Pump System | Constant Speed Domestic Cold Water Booster Pump System |  |  |  |  | 1200 | 0 | Variable Speed Domestic Cold Water Booster Pump System | Constant Speed Domestic Cold Water Booster Pump System |  |  |  |  | 1200 | 0 | Variable Speed Domestic Cold Water Booster Pump System | Constant Speed Domestic Cold Water Booster Pump System |  |  |  |  | 1200 | 0 | Variable Speed Domestic Cold Water Booster Pump System | Constant Speed Domestic Cold Water Booster Pump System |  |  |  |  | 1200 | 0 | Variable Speed Domestic Cold Water Booster Pump System | Constant Speed Domestic Cold Water Booster Pump System |  |  |  |  | 1200 | 0 | Variable Speed Domestic Cold Water Booster Pump System | Constant Speed Domestic Cold Water Booster Pump System |  |  |  |  | 1200 | 0 | Variable Speed Domestic Cold Water Booster Pump System | Constant Speed Domestic Cold Water Booster Pump System |  |  |  |  | 1200 | 0 | Variable Speed Domestic Cold Water Booster Pump System | Constant Speed Domestic Cold Water Booster Pump System |  |  |  |  | 1200 | 0 | Variable Speed Domestic Cold Water Booster Pump System | Constant Speed Domestic Cold Water Booster Pump System |  |  |  |  | 1200 | 0 | Variable Speed Domestic Cold Water Booster Pump System | Constant Speed Domestic Cold Water Booster Pump System |  |  |  |  | 1200 | 0 | Variable Speed Domestic Cold Water Booster Pump System | Constant Speed Domestic Cold Water Booster Pump System |  |  |  |  | 1200 | 0 | Variable Speed Domestic Cold Water Booster Pump System | Constant Speed Domestic Cold Water Booster Pump System |  |  |  |  | 1200 | 0 | Variable Speed Domestic Cold Water Booster Pump System | Constant Speed Domestic Cold Water Booster Pump System |  |  |  |  | 1200 | 0 | Variable Speed Domestic Cold Water Booster Pump System | Constant Speed Domestic Cold Water Booster Pump System |  |  |  |  | 1200 | 0 | Variable Speed Domestic Cold Water Booster Pump System | Constant Speed Domestic Cold Water Booster Pump System |  |  |  |  | 1200 | 0 | Variable Speed Domestic Cold Water Booster Pump System | Constant Speed Domestic Cold Water Booster Pump System |  |  |  |  | 1200 | 0 | Variable Speed Domestic Cold Water Booster Pump System | Constant Speed Domestic Cold Water Booster Pump System |  |  |  |  | 1200 | 0 | Variable Speed Domestic Cold Water Booster Pump System | Constant Speed Domestic Cold Water Booster Pump System |  |  |  |  | 1200 | 0 | Variable Speed Domestic Cold Water Booster Pump System | Constant Speed Domestic Cold Water Booster Pump System |  |  |  |  | 1200 | 0 | Variable Speed Domestic Cold Water Booster Pump System | Constant Speed Domestic Cold Water Booster Pump System |  |  |  |  | 1200 | 0 | Variable Speed Domestic Cold Water Booster Pump System | Constant Speed Domestic Cold Water Booster Pump System |  |  |  |  | 1200 | 0 | Variable Speed Domestic Cold Water Booster Pump System | Constant Speed Domestic Cold Water Booster Pump System |  |  |  |  | 1200 | 0 | Variable Speed Domestic Cold Water Booster Pump System | Constant Speed Domestic Cold Water Booster Pump System |  |  |  |  | 1200 | 0 | Variable Speed Domestic Cold Water Booster Pump System | Constant Speed Domestic Cold Water Booster Pump System |  |  |  |  | 1200 | 0 | Variable Speed Domestic Cold Water Booster Pump System | Constant Speed Domestic Cold Water Booster Pump System |  |  |  |  | 1200 | 0 | Variable Speed Domestic Cold Water Booster Pump System | Constant Speed Domestic Cold Water Booster Pump System |  |  |  |  | 1200 | 0 | Variable Speed Domestic Cold Water Booster Pump System | Constant Speed Domestic Cold Water Booster Pump System |  |  |  |  | 1200 | 0 | Variable Speed Domestic Cold Water Booster Pump System | Constant Speed Domestic Cold Water Booster Pump System |  |  |  |  | 1200 | 0 | Variable Speed Domestic Cold Water Booster Pump System | Constant Speed Domestic Cold Water Booster Pump System |  |  |  |  | 1200 | 0 | Variable Speed Domestic Cold Water Booster Pump System | Constant Speed Domestic Cold Water Booster Pump System |  |  |  |  | 1200 | 0 | Variable Speed Domestic Cold Water Booster Pump System | Constant Speed Domestic Cold Water Booster Pump System |  |  |  |  | 1200 | 0 | Variable Speed Domestic Cold Water Booster Pump System | Constant Speed Domestic Cold Water Booster Pump System |  |  |  |  | 1200 | 0 | Variable Speed Domestic Cold Water Booster Pump System | Constant Speed Domestic Cold Water Booster Pump System |  |  |  |  | 1200 | 0 | Variable Speed Domestic Cold Water Booster Pump System | Constant Speed Domestic Cold Water Booster Pump System |  |  |  |  | 1200 | 0 | Variable Speed Domestic Cold Water Booster Pump System | Constant Speed Domestic Cold Water Booster Pump System |  |  |  |  | 1200 | 0 | Variable Speed Domestic Cold Water Booster Pump System | Constant Speed Domestic Cold Water Booster Pump System |  |  |  |  | 1200 | 0 | Variable Speed Domestic Cold Water Booster Pump System | Constant Speed Domestic Cold Water Booster Pump System |  |  |  |  | 1200 | 0 | Variable Speed Domestic Cold Water Booster Pump System | Constant Speed Domestic Cold Water Booster Pump System |  |  |  |  | 1200 | 0 | Variable Speed Domestic Cold Water Booster Pump System | Constant Speed Domestic Cold Water Booster Pump System |  |  |  |  | 1200 | 0 | Variable Speed Domestic Cold Water Booster Pump System | Constant Speed Domestic Cold Water Booster Pump System |  |  |  |  | 1200 | 0 | Variable Speed Domestic Cold Water Booster Pump System | Constant Speed Domestic Cold Water Booster Pump System |  |  |  |  | 1200 | 0 | Variable Speed Domestic Cold Water Booster Pump System | Constant Speed Domestic Cold Water Booster Pump System |  |  |  |  | 1200 | 0 | Variable Speed Domestic Cold Water Booster Pump System | Constant Speed Domestic Cold Water Booster Pump System |  |  |  |  | 1200 | 0 | Variable Speed Domestic Cold Water Booster Pump System | Constant Speed Domestic Cold Water Booster Pump System |  |  |  |  | 1200 | 0 | Variable Speed Domestic Cold Water Booster Pump System | Constant Speed Domestic Cold Water Booster Pump System |  |  |  |  | 1200 | 0 | Variable Speed Domestic Cold Water Booster Pump System | Constant Speed Domestic Cold Water Booster Pump System |  |  |  |  | 1200 | 0 | Variable Speed Domestic Cold Water Booster Pump System | Constant Speed Domestic Cold Water Booster Pump System |  |  |  |  | 1200 | 0 | Variable Speed Domestic Cold Water Booster Pump System | Constant Speed Domestic Cold Water Booster Pump System |  |  |  |  | 1200 | 0 | Variable Speed Domestic Cold Water Booster Pump System | Constant Speed Domestic Cold Water Booster Pump System |  |  |  |  | 1200 | 0 | Variable Speed Domestic Cold Water Booster Pump System | Constant Speed Domestic Cold Water Booster Pump System |  |  |  |  | 1200 | 0 | Variable Speed Domestic Cold Water Booster Pump System | Constant Speed Domestic Cold Water Booster Pump System |  |  |  |  | 1200 | 0 | Variable Speed Domestic Cold Water Booster Pump System | Constant Speed Domestic Cold Water Booster Pump System |  |  |  |  | 1200 | 0 | Variable Speed Domestic Cold Water Booster Pump System | Constant Speed Domestic Cold Water Booster Pump System |  |  |  |  | 1200 | 0 | Variable Speed Domestic Cold Water Booster Pump System | Constant Speed Domestic Cold Water Booster Pump System |  |  |  |  | 1200 | 0 | Variable Speed Domestic Cold Water Booster Pump System | Constant Speed Domestic Cold Water Booster Pump System |  |  |  |  | 1200 | 0 | Variable Speed Domestic Cold Water Booster Pump System | Constant Speed Domestic Cold Water Booster Pump System |  |  |  |  | 1200 | 0 | Variable Speed Domestic Cold Water Booster Pump System | Constant Speed Domestic Cold Water Booster Pump System |  |  |  |  | 1200 | 0 | Variable Speed Domestic Cold Water Booster Pump System | Constant Speed Domestic Cold Water Booster Pump System |  |  |  |  | 1200 | 0 | Variable Speed Domestic Cold Water Booster Pump System | Constant Speed Domestic Cold Water Booster Pump System |  |  |  |  | 1200 | 0 | Variable Speed Domestic Cold Water Booster Pump System | Constant Speed Domestic Cold Water Booster Pump System |  |  |  |  | 1200 | 0 | Variable Speed Domestic Cold Water Booster Pump System | Constant Speed Domestic Cold Water Booster Pump System |  |  |  |  | 1200 | 0 | Variable Speed Domestic Cold Water Booster Pump System | Constant Speed Domestic Cold Water Booster Pump System |  |  |  |  | 1200 | 0 | Variable Speed Domestic Cold Water Booster Pump System | Constant Speed Domestic Cold Water Booster Pump System |  |  |  |  | 1200 | 0 | Variable Speed Domestic Cold Water Booster Pump System | Constant Speed Domestic Cold Water Booster Pump System |  |  |  |  | 1200 | 0 | Variable Speed Domestic Cold Water Booster Pump System | Constant Speed Domestic Cold Water Booster Pump System |  |  |  |  | 1200 | 0 | Variable Speed Domestic Cold Water Booster Pump System | Constant Speed Domestic Cold Water Booster Pump System |  |  |  |  | 1200 | 0 | Variable Speed Domestic Cold Water Booster Pump System | Constant Speed Domestic Cold Water Booster Pump System |  |  |  |  | 1200 | 0 | Variable Speed Domestic Cold Water Booster Pump System | Constant Speed Domestic Cold Water Booster Pump System |  |  |  |  | 1200 | 0 | Variable Speed Domestic Cold Water Booster Pump System | Constant Speed Domestic Cold Water Booster Pump System |  |  |  |  | 1200 | 0 | Variable Speed Domestic Cold Water Booster Pump System | Constant Speed Domestic Cold Water Booster Pump System |  |  |  |  | 1200 | 0 | Variable Speed Domestic Cold Water Booster Pump System | Constant Speed Domestic Cold Water Booster Pump System |  |  |  |  | 1200 | 0 | Variable Speed Domestic Cold Water Booster Pump System | Constant Speed Domestic Cold Water Booster Pump System |  |  |  |  | 1200 | 0 | Variable Speed Domestic Cold Water Booster Pump System | Constant Speed Domestic Cold Water Booster Pump System |  |  |  |  | 1200 | 0 | Variable Speed Domestic Cold Water Booster Pump System | Constant Speed Domestic Cold Water Booster Pump System |  |  |  |  | 1200 | 0 | Variable Speed Domestic Cold Water Booster Pump System | Constant Speed Domestic Cold Water Booster Pump System |  |  |  |  | 1200 | 0 | Variable Speed Domestic Cold Water Booster Pump System | Constant Speed Domestic Cold Water Booster Pump System |  |  |  |  | 1200 | 0 | Variable Speed Domestic Cold Water Booster Pump System | Constant Speed Domestic Cold Water Booster Pump System |  |  |  |  | 1200 | 0 | Variable Speed Domestic Cold Water Booster Pump System | Constant Speed Domestic Cold Water Booster Pump System |  |  |  |  | 1200 | 0 | Variable Speed Domestic Cold Water Booster Pump System | Constant Speed Domestic Cold Water Booster Pump System |  |  |  |  | 1200 | 0 | Variable Speed Domestic Cold Water Booster Pump System | Constant Speed Domestic Cold Water Booster Pump System |  |  |  |  | 1200 | 0 | Variable Speed Domestic Cold Water Booster Pump System | Constant Speed Domestic Cold Water Booster Pump System |  |  |  |  | 1200 | 0 | Variable Speed Domestic Cold Water Booster Pump System | Constant Speed Domestic Cold Water Booster Pump System |  |  |  |  | 1200 | 0 | Variable Speed Domestic Cold Water Booster Pump System | Constant Speed Domestic Cold Water Booster Pump System |  |  |  |  | 1200 | 0 | Variable Speed Domestic Cold Water Booster Pump System | Constant Speed Domestic Cold Water Booster Pump System |  |  |  |  | 1200 | 0 | Variable Speed Domestic Cold Water Booster Pump System | Constant Speed Domestic Cold Water Booster Pump System |  |  |  |  | 1200 | 0 | Variable Speed Domestic Cold Water Booster Pump System | Constant Speed Domestic Cold Water Booster Pump System |  |  |  |  | 1200 | 0 | Variable Speed Domestic Cold Water Booster Pump System | Constant Speed Domestic Cold Water Booster Pump System |  |  |  |  | 1200 | 0 | Variable Speed Domestic Cold Water Booster Pump System | Constant Speed Domestic Cold Water Booster Pump System |  |  |  |  | 1200 | 0 | Variable Speed Domestic Cold Water Booster Pump System | Constant Speed Domestic Cold Water Booster Pump System |  |  |  |  | 1200 | 0 | Variable Speed Domestic Cold Water Booster Pump System | Constant Speed Domestic Cold Water Booster Pump System |  |  |  |  | 1200 | 0 | Variable Speed Domestic Cold Water Booster Pump System | Constant Speed Domestic Cold Water Booster Pump System |  |  |  |  | 1200 | 0 | Variable Speed Domestic Cold Water Booster Pump System | Constant Speed Domestic Cold Water Booster Pump System |  |  |  |  | 1200 | 0 | Variable Speed Domestic Cold Water Booster Pump System | Constant Speed Domestic Cold Water Booster Pump System |  |  |  |  | 1200 | 0 | Variable Speed Domestic Cold Water Booster Pump System | Constant Speed Domestic Cold Water Booster Pump System |  |  |  |  | 1200 | 0 | Variable Speed Domestic Cold Water Booster Pump System | Constant Speed Domestic Cold Water Booster Pump System |  |  |  |  | 1200 | 0 | Variable Speed Domestic Cold Water Booster Pump System | Constant Speed Domestic Cold Water Booster Pump System |  |  |  |  | 1200 | 0 | Variable Speed Domestic Cold Water Booster Pump System | Constant Speed Domestic Cold Water Booster Pump System |  |  |  |  | 1200 | 0 | Variable Speed Domestic Cold Water Booster Pump System | Constant Speed Domestic Cold Water Booster Pump System |  |  |  |  | 1200 | 0 | Variable Speed Domestic Cold Water Booster Pump System | Constant Speed Domestic Cold Water Booster Pump System |  |  |  |  | 1200 | 0 | Variable Speed Domestic Cold Water Booster Pump System | Constant Speed Domestic Cold Water Booster Pump System |  |  |  |  | 1200 | 0 | Variable Speed Domestic Cold Water Booster Pump System | Constant Speed Domestic Cold Water Booster Pump System |  |  |  |  | 1200 | 0 | Variable Speed Domestic Cold Water Booster Pump System | Constant Speed Domestic Cold Water Booster Pump System |  |  |  |  | 1200 | 0 | Variable Speed Domestic Cold Water Booster Pump System | Constant Speed Domestic Cold Water Booster Pump System |  |  |  |  | 1200 | 0 | Variable Speed Domestic Cold Water Booster Pump System | Constant Speed Domestic Cold Water Booster Pump System |  |  |  |  | 1200 | 0 | Variable Speed Domestic Cold Water Booster Pump System | Constant Speed Domestic Cold Water Booster Pump System |  |  |  |  | 1200 | 0 | Variable Speed Domestic Cold Water Booster Pump System | Constant Speed Domestic Cold Water Booster Pump System |  |  |  |  | 1200 | 0 | Variable Speed Domestic Cold Water Booster Pump System | Constant Speed Domestic Cold Water Booster Pump System |  |  |  |  | 1200 | 0 | Variable Speed Domestic Cold Water Booster Pump System | Constant Speed Domestic Cold Water Booster Pump System |  |  |  |  | 1200 | 0 | Variable Speed Domestic Cold Water Booster Pump System | Constant Speed Domestic Cold Water Booster Pump System |  |  |  |  | 1200 | 0 | Variable Speed Domestic Cold Water Booster Pump System | Constant Speed Domestic Cold Water Booster Pump System |  |  |  |  | 1200 | 0 | Variable Speed Domestic Cold Water Booster Pump System | Constant Speed Domestic Cold Water Booster Pump System |  |  |  |  | 1200 | 0 | Variable Speed Domestic Cold Water Booster Pump System | Constant Speed Domestic Cold Water Booster Pump System |  |  |  |  | 1200 | 0 | Variable Speed Domestic Cold Water Booster Pump System | Constant Speed Domestic Cold Water Booster Pump System |  |  |  |  | 1200 | 0 | Variable Speed Domestic Cold Water Booster Pump System | Constant Speed Domestic Cold Water Booster Pump System |  |  |  |  | 1200 | 0 | Variable Speed Domestic Cold Water Booster Pump System | Constant Speed Domestic Cold Water Booster Pump System |  |  |  |  | 1200 | 0 | Variable Speed Domestic Cold Water Booster Pump System | Constant Speed Domestic Cold Water Booster Pump System |  |  |  |  | 1200 | 0 | Variable Speed Domestic Cold Water Booster Pump System | Constant Speed Domestic Cold Water Booster Pump System |  |  |  |  | 1200 | 0 | Variable Speed Domestic Cold Water Booster Pump System | Constant Speed Domestic Cold Water Booster Pump System |  |  |  |  | 1200 | 0 | Variable Speed Domestic Cold Water Booster Pump System | Constant Speed Domestic Cold Water Booster Pump System |  |  |  |  | 1200 | 0 | Variable Speed Domestic Cold Water Booster Pump System | Constant Speed Domestic Cold Water Booster Pump System |  |  |  |  | 1200 | 0 | Variable Speed Domestic Cold Water Booster Pump System | Constant Speed Domestic Cold Water Booster Pump System |  |  |  |  | 1200 | 0 | Variable Speed Domestic Cold Water Booster Pump System | Constant Speed Domestic Cold Water Booster Pump System |  |  |  |  | 1200 | 0 | Variable Speed Domestic Cold Water Booster Pump System | Constant Speed Domestic Cold Water Booster Pump System |  |  |  |  | 1200 | 0 | Variable Speed Domestic Cold Water Booster Pump System | Constant Speed Domestic Cold Water Booster Pump System |  |  |  |  | 1200 | 0 | Variable Speed Domestic Cold Water Booster Pump System | Constant Speed Domestic Cold Water Booster Pump System |  |  |  |  | 1200 | 0 | Variable Speed Domestic Cold Water Booster Pump System | Constant Speed Domestic Cold Water Booster Pump System |  |  |  |  | 1200 | 0 | Variable Speed Domestic Cold Water Booster Pump System | Constant Speed Domestic Cold Water Booster Pump System |  |  |  |  | 1200 | 0 | Variable Speed Domestic Cold Water Booster Pump System | Constant Speed Domestic Cold Water Booster Pump System |  |  |  |  | 1200 | 0 | Variable Speed Domestic Cold Water Booster Pump System | Constant Speed Domestic Cold Water Booster Pump System |  |  |  |  | 1200 | 0 | Variable Speed Domestic Cold Water Booster Pump System | Constant Speed Domestic Cold Water Booster Pump System |  |  |  |  | 1200 | 0 | Variable Speed Domestic Cold Water Booster Pump System | Constant Speed Domestic Cold Water Booster Pump System |  |  |  |  | 1200 | 0 | Variable Speed Domestic Cold Water Booster Pump System | Constant Speed Domestic Cold Water Booster Pump System |  |  |  |  | 1200 | 0 | Variable Speed Domestic Cold Water Booster Pump System | Constant Speed Domestic Cold Water Booster Pump System |  |  |  |  | 1200 | 0 | Variable Speed Domestic Cold Water Booster Pump System | Constant Speed Domestic Cold Water Booster Pump System |  |  |  |  | 1200 | 0 | Variable Speed Domestic Cold Water Booster Pump System | Constant Speed Domestic Cold Water Booster Pump System |  |  |  |  | 1200 | 0 | Variable Speed Domestic Cold Water Booster Pump System | Constant Speed Domestic Cold Water Booster Pump System |  |  |  |  | 1200 | 0 | Variable Speed Domestic Cold Water Booster Pump System | Constant Speed Domestic Cold Water Booster Pump System |  |  |  |  | 1200 | 0 | Variable Speed Domestic Cold Water Booster Pump System | Constant Speed Domestic Cold Water Booster Pump System |  |  |  |  | 1200 | 0 | Variable Speed Domestic Cold Water Booster Pump System | Constant Speed Domestic Cold Water Booster Pump System |  |  |  |  | 1200 | 0 | Variable Speed Domestic Cold Water Booster Pump System | Constant Speed Domestic Cold Water Booster Pump System |  |  |  |  | 1200 | 0 | Variable Speed Domestic Cold Water Booster Pump System | Constant Speed Domestic Cold Water Booster Pump System |  |  |  |  | 1200 | 0 | Variable Speed Domestic Cold Water Booster Pump System | Constant Speed Domestic Cold Water Booster Pump System |  |  |  |  | 1200 | 0 | Variable Speed Domestic Cold Water Booster Pump System | Constant Speed Domestic Cold Water Booster Pump System |  |  |  |  | 1200 | 0 | Variable Speed Domestic Cold Water Booster Pump System | Constant Speed Domestic Cold Water Booster Pump System |  |  |  |  | 1200 | 0 | Variable Speed Domestic Cold Water Booster Pump System | Constant Speed Domestic Cold Water Booster Pump System |  |  |  |  | 1200 | 0 | Variable Speed Domestic Cold Water Booster Pump System | Constant Speed Domestic Cold Water Booster Pump System |  |  |  |  | 1200 | 0 | Variable Speed Domestic Cold Water Booster Pump System | Constant Speed Domestic Cold Water Booster Pump System |  |  |  |  | 1200 | 0 | Variable Speed Domestic Cold Water Booster Pump System | Constant Speed Domestic Cold Water Booster Pump System |  |  |  |  | 1200 | 0 | Variable Speed Domestic Cold Water Booster Pump System | Constant Speed Domestic Cold Water Booster Pump System |  |  |  |  | 1200 | 0 | Variable Speed Domestic Cold Water Booster Pump System | Constant Speed Domestic Cold Water Booster Pump System |  |  |  |  | 1200 | 0 | Variable Speed Domestic Cold Water Booster Pump System | Constant Speed Domestic Cold Water Booster Pump System |  |  |  |  | 1200 | 0 | Variable Speed Domestic Cold Water Booster Pump System | Constant Speed Domestic Cold Water Booster Pump System |  |  |  |  | 1200 | 0 | Variable Speed Domestic Cold Water Booster Pump System | Constant Speed Domestic Cold Water Booster Pump System |  |  |  |  | 1200 | 0 | Variable Speed Domestic Cold Water Booster Pump System | Constant Speed Domestic Cold Water Booster Pump System |  |  |  |  | 1200 | 0 | Variable Speed Domestic Cold Water Booster Pump System | Constant Speed Domestic Cold Water Booster Pump System |  |  |  |  | 1200 | 0 | Variable Speed Domestic Cold Water Booster Pump System | Constant Speed Domestic Cold Water Booster Pump System |  |  |  |  | 1200 | 0 | Variable Speed Domestic Cold Water Booster Pump System | Constant Speed Domestic Cold Water Booster Pump System |  |  |  |  | 1200 | 0 | Variable Speed Domestic Cold Water Booster Pump System | Constant Speed Domestic Cold Water Booster Pump System |  |  |  |  | 1200 | 0 | Variable Speed Domestic Cold Water Booster Pump System | Constant Speed Domestic Cold Water Booster Pump System |  |  |  |  | 1200 | 0 | Variable Speed Domestic Cold Water Booster Pump System | Constant Speed Domestic Cold Water Booster Pump System |  |  |  |  | 1200 | 0 | Variable Speed Domestic Cold Water Booster Pump System | Constant Speed Domestic Cold Water Booster Pump System |  |  |  |  | 1200 | 0 | Variable Speed Domestic Cold Water Booster Pump System | Constant Speed Domestic Cold Water Booster Pump System |  |  |  |  | 1200 | 0 | Variable Speed Domestic Cold Water Booster Pump System | Constant Speed Domestic Cold Water Booster Pump System |  |  |  |  | 1200 | 0 | Variable Speed Domestic Cold Water Booster Pump System | Constant Speed Domestic Cold Water Booster Pump System |  |  |  |  | 1200 | 0 | Variable Speed Domestic Cold Water Booster Pump System | Constant Speed Domestic Cold Water Booster Pump System |  |  |  |  | 1200 | 0 | Variable Speed Domestic Cold Water Booster Pump System | Constant Speed Domestic Cold Water Booster Pump System |  |  |  |  | 1200 | 0 | Variable Speed Domestic Cold Water Booster Pump System | Constant Speed Domestic Cold Water Booster Pump System |  |  |  |  | 1200 | 0 | Variable Speed Domestic Cold Water Booster Pump System | Constant Speed Domestic Cold Water Booster Pump System |  |  |  |  | 1200 | 0 | Variable Speed Domestic Cold Water Booster Pump System | Constant Speed Domestic Cold Water Booster Pump System |  |  |  |  | 1200 | 0 | Variable Speed Domestic Cold Water Booster Pump System | Constant Speed Domestic Cold Water Booster Pump System |  |  |  |  | 1200 | 0 | Variable Speed Domestic Cold Water Booster Pump System | Constant Speed Domestic Cold Water Booster Pump System |  |  |  |  | 1200 | 0 | Variable Speed Domestic Cold Water Booster Pump System | Constant Speed Domestic Cold Water Booster Pump System |  |  |  |  | 1200 | 0 | Variable Speed Domestic Cold Water Booster Pump System | Constant Speed Domestic Cold Water Booster Pump System |  |  |  |  | 1200 | 0 | Variable Speed Domestic Cold Water Booster Pump System | Constant Speed Domestic Cold Water Booster Pump System |  |  |  |  | 1200 | 0 | Variable Speed Domestic Cold Water Booster Pump System | Constant Speed Domestic Cold Water Booster Pump System |  |  |  |  | 1200 | 0 | Variable Speed Domestic Cold Water Booster Pump System | Constant Speed Domestic Cold Water Booster Pump System |  |  |  |  | 1200 | 0 | Variable Speed Domestic Cold Water Booster Pump System | Constant Speed Domestic Cold Water Booster Pump System |  |  |  |  | 1200 | 0 | Variable Speed Domestic Cold Water Booster Pump System | Constant Speed Domestic Cold Water Booster Pump System |  |  |  |  | 1200 | 0 | Variable Speed Domestic Cold Water Booster Pump System | Constant Speed Domestic Cold Water Booster Pump System |  |  |  |  | 1200 | 0 | Variable Speed Domestic Cold Water Booster Pump System | Constant Speed Domestic Cold Water Booster Pump System |  |  |  |  | 1200 | 0 | Variable Speed Domestic Cold Water Booster Pump System | Constant Speed Domestic Cold Water Booster Pump System |  |  |  |  | 1200 | 0 | Variable Speed Domestic Cold Water Booster Pump System | Constant Speed Domestic Cold Water Booster Pump System |  |  |  |  | 1200 | 0 | Variable Speed Domestic Cold Water Booster Pump System | Constant Speed Domestic Cold Water Booster Pump System |  |  |  |  | 1200 | 0 | Variable Speed Domestic Cold Water Booster Pump System | Constant Speed Domestic Cold Water Booster Pump System |  |  |  |  | 1200 | 0 | Variable Speed Domestic Cold Water Booster Pump System | Constant Speed Domestic Cold Water Booster Pump System |  |  |  |  | 1200 | 0 | Variable Speed Domestic Cold Water Booster Pump System | Constant Speed Domestic Cold Water Booster Pump System |  |  |  |  | 1200 | 0 | Variable Speed Domestic Cold Water Booster Pump System | Constant Speed Domestic Cold Water Booster Pump System |  |  |  |  | 1200 | 0 | Variable Speed Domestic Cold Water Booster Pump System | Constant Speed Domestic Cold Water Booster Pump System |  |  |  |  | 1200 | 0 | Variable Speed Domestic Cold Water Booster Pump System | Constant Speed Domestic Cold Water Booster Pump System |  |  |  |  | 1200 | 0 | Variable Speed Domestic Cold Water Booster Pump System | Constant Speed Domestic Cold Water Booster Pump System |  |  |  |  | 1200 | 0 | Variable Speed Domestic Cold Water Booster Pump System | Constant Speed Domestic Cold Water Booster Pump System |  |  |  |  | 1200 | 0 | Variable Speed Domestic Cold Water Booster Pump System | Constant Speed Domestic Cold Water Booster Pump System |  |  |  |  | 1200 | 0 | Variable Speed Domestic Cold Water Booster Pump System | Constant Speed Domestic Cold Water Booster Pump System |  |  |  |  | 1200 | 0 | Variable Speed Domestic Cold Water Booster Pump System | Constant Speed Domestic Cold Water Booster Pump System |  |  |  |  | 1200 | 0 | Variable Speed Domestic Cold Water Booster Pump System | Constant Speed Domestic Cold Water Booster Pump System |  |  |  |  | 1200 | 0 | Variable Speed Domestic Cold Water Booster Pump System | Constant Speed Domestic Cold Water Booster Pump System |  |  |  |  | 1200 | 0 | Variable Speed Domestic Cold Water Booster Pump System | Constant Speed Domestic Cold Water Booster Pump System |  |  |  |  | 1200 | 0 | Variable Speed Domestic Cold Water Booster Pump System | Constant Speed Domestic Cold Water Booster Pump System |  |  |  |  | 1200 | 0 | Variable Speed Domestic Cold Water Booster Pump System | Constant Speed Domestic Cold Water Booster Pump System |  |  |  |  | 1200 | 0 | Variable Speed Domestic Cold Water Booster Pump System | Constant Speed Domestic Cold Water Booster Pump System |  |  |  |  | 1200 | 0 | Variable Speed Domestic Cold Water Booster Pump System | Constant Speed Domestic Cold Water Booster Pump System |  |  |  |  | 1200 | 0 | Variable Speed Domestic Cold Water Booster Pump System | Constant Speed Domestic Cold Water Booster Pump System |  |  |  |  | 1200 | 0 | Variable Speed Domestic Cold Water Booster Pump System | Constant Speed Domestic Cold Water Booster Pump System |  |  |  |  | 1200 | 0 | Variable Speed Domestic Cold Water Booster Pump System | Constant Speed Domestic Cold Water Booster Pump System |  |  |  |  | 1200 | 0 | Variable Speed Domestic Cold Water Booster Pump System | Constant Speed Domestic Cold Water Booster Pump System |  |  |  |  | 1200 | 0 | Variable Speed Domestic Cold Water Booster Pump System | Constant Speed Domestic Cold Water Booster Pump System |  |  |  |  | 1200 | 0 | Variable Speed Domestic Cold Water Booster Pump System | Constant Speed Domestic Cold Water Booster Pump System |  |  |  |  | 1200 | 0 | Variable Speed Domestic Cold Water Booster Pump System | Constant Speed Domestic Cold Water Booster Pump System |  |  |  |  | 1200 | 0 | Variable Speed Domestic Cold Water Booster Pump System | Constant Speed Domestic Cold Water Booster Pump System |  |  |  |  | 1200 | 0 | Variable Speed Domestic Cold Water Booster Pump System | Constant Speed Domestic Cold Water Booster Pump System |  |  |  |  | 1200 | 0 | Variable Speed Domestic Cold Water Booster Pump System | Constant Speed Domestic Cold Water Booster Pump System |  |  |  |  | 1200 | 0 | Variable Speed Domestic Cold Water Booster Pump System | Constant Speed Domestic Cold Water Booster Pump System |  |  |  |  | 1200 | 0 | Variable Speed Domestic Cold Water Booster Pump System | Constant Speed Domestic Cold Water Booster Pump System |  |  |  |  | 1200 | 0 | Variable Speed Domestic Cold Water Booster Pump System | Constant Speed Domestic Cold Water Booster Pump System |  |  |  |  | 1200 | 0 | Variable Speed Domestic Cold Water Booster Pump System | Constant Speed Domestic Cold Water Booster Pump System |  |  |  |  | 1200 | 0 | Variable Speed Domestic Cold Water Booster Pump System | Constant Speed Domestic Cold Water Booster Pump System |  |  |  |  | 1200 | 0 | Variable Speed Domestic Cold Water Booster Pump System | Constant Speed Domestic Cold Water Booster Pump System |  |  |  |  | 1200 | 0 | Variable Speed Domestic Cold Water Booster Pump System | Constant Speed Domestic Cold Water Booster Pump System |  |  |  |  | 1200 | 0 | Variable Speed Domestic Cold Water Booster Pump System | Constant Speed Domestic Cold Water Booster Pump System |  |  |  |  | 1200 | 0 | Variable Speed Domestic Cold Water Booster Pump System | Constant Speed Domestic Cold Water Booster Pump System |  |  |  |  | 1200 | 0 | Variable Speed Domestic Cold Water Booster Pump System | Constant Speed Domestic Cold Water Booster Pump System |  |  |  |  | 1200 | 0 | Variable Speed Domestic Cold Water Booster Pump System | Constant Speed Domestic Cold Water Booster Pump System |  |  |  |  | 1200 | 0 | Variable Speed Domestic Cold Water Booster Pump System | Constant Speed Domestic Cold Water Booster Pump System |  |  |  |  | 1200 | 0 | Variable Speed Domestic Cold Water Booster Pump System | Constant Speed Domestic Cold Water Booster Pump System |  |  |  |  | 1200 | 0 | Variable Speed Domestic Cold Water Booster Pump System | Constant Speed Domestic Cold Water Booster Pump System |  |  |  |  | 1200 | 0 | Variable Speed Domestic Cold Water Booster Pump System | Constant Speed Domestic Cold Water Booster Pump System |  |  |  |  | 1200 | 0 | Variable Speed Domestic Cold Water Booster Pump System | Constant Speed Domestic Cold Water Booster Pump System |  |  |  |  | 1200 | 0 | Variable Speed Domestic Cold Water Booster Pump System | Constant Speed Domestic Cold Water Booster Pump System |  |  |  |  | 1200 | 0 | Variable Speed Domestic Cold Water Booster Pump System | Constant Speed Domestic Cold Water Booster Pump System |  |  |  |  | 1200 | 0 | Variable Speed Domestic Cold Water Booster Pump System | Constant Speed Domestic Cold Water Booster Pump System |  |  |  |  | 1200 | 0 | Variable Speed Domestic Cold Water Booster Pump System | Constant Speed Domestic Cold Water Booster Pump System |  |  |  |  | 1200 | 0 | Variable Speed Domestic Cold Water Booster Pump System | Constant Speed Domestic Cold Water Booster Pump System |  |  |  |  | 1200 | 0 | Variable Speed Domestic Cold Water Booster Pump System | Constant Speed Domestic Cold Water Booster Pump System |  |  |  |  | 1200 | 0 | Variable Speed Domestic Cold Water Booster Pump System | Constant Speed Domestic Cold Water Booster Pump System |  |  |  |  | 1200 | 0 | Variable Speed Domestic Cold Water Booster Pump System | Constant Speed Domestic Cold Water Booster Pump System |  |  |  |  | 1200 | 0 | Variable Speed Domestic Cold Water Booster Pump System | Constant Speed Domestic Cold Water Booster Pump System |  |  |  |  | 1200 | 0 | Variable Speed Domestic Cold Water Booster Pump System | Constant Speed Domestic Cold Water Booster Pump System |  |  |  |  | 1200 | 0 | Variable Speed Domestic Cold Water Booster Pump System | Constant Speed Domestic Cold Water Booster Pump System |  |  |  |  | 1200 | 0 | Variable Speed Domestic Cold Water Booster Pump System | Constant Speed Domestic Cold Water Booster Pump System |  |  |  |  | 1200 | 0 | Variable Speed Domestic Cold Water Booster Pump System | Constant Speed Domestic Cold Water Booster Pump System |  |  |  |  | 1200 | 0 | Variable Speed Domestic Cold Water Booster Pump System | Constant Speed Domestic Cold Water Booster Pump System |  |  |  |  | 1200 | 0 | Variable Speed Domestic Cold Water Booster Pump System | Constant Speed Domestic Cold Water Booster Pump System |  |  |  |  | 1200 | 0 | Variable Speed Domestic Cold Water Booster Pump System | Constant Speed Domestic Cold Water Booster Pump System |  |  |  |  | 1200 | 0 | Variable Speed Domestic Cold Water Booster Pump System | Constant Speed Domestic Cold Water Booster Pump System |  |  |  |  | 1200 | 0 | Variable Speed Domestic Cold Water Booster Pump System | Constant Speed Domestic Cold Water Booster Pump System |  |  |  |  | 1200 | 0 | Variable Speed Domestic Cold Water Booster Pump System | Constant Speed Domestic Cold Water Booster Pump System |  |  |  |  | 1200 | 0 | Variable Speed Domestic Cold Water Booster Pump System | Constant Speed Domestic Cold Water Booster Pump System |  |  |  |  | 1200 | 0 | Variable Speed Domestic Cold Water Booster Pump System | Constant Speed Domestic Cold Water Booster Pump System |  |  |  |  | 1200 | 0 | Variable Speed Domestic Cold Water Booster Pump System | Constant Speed Domestic Cold Water Booster Pump System |  |  |  |  | 1200 | 0 | Variable Speed Domestic Cold Water Booster Pump System | Constant Speed Domestic Cold Water Booster Pump System |  |  |  |  | 1200 | 0 | Variable Speed Domestic Cold Water Booster Pump System | Constant Speed Domestic Cold Water Booster Pump System |  |  |  |  | 1200 | 0 | Variable Speed Domestic Cold Water Booster Pump System | Constant Speed Domestic Cold Water Booster Pump System |  |  |  |  | 1200 | 0 | Variable Speed Domestic Cold Water Booster Pump System | Constant Speed Domestic Cold Water Booster Pump System |  |  |  |  | 1200 | 0 | Variable Speed Domestic Cold Water Booster Pump System | Constant Speed Domestic Cold Water Booster Pump System |  |  |  |  | 1200 | 0 | Variable Speed Domestic Cold Water Booster Pump System | Constant Speed Domestic Cold Water Booster Pump System |  |  |  |  | 1200 | 0 | Variable Speed Domestic Cold Water Booster Pump System | Constant Speed Domestic Cold Water Booster Pump System |  |  |  |  | 1200 | 0 | Variable Speed Domestic Cold Water Booster Pump System | Constant Speed Domestic Cold Water Booster Pump System |  |  |  |  | 1200 | 0 | Variable Speed Domestic Cold Water Booster Pump System | Constant Speed Domestic Cold Water Booster Pump System |  |  |  |  | 1200 | 0 | Variable Speed Domestic Cold Water Booster Pump System | Constant Speed Domestic Cold Water Booster Pump System |  |  |  |  | 1200 | 0 | Variable Speed Domestic Cold Water Booster Pump System | Constant Speed Domestic Cold Water Booster Pump System |  |  |  |  | 1200 | 0 | Variable Speed Domestic Cold Water Booster Pump System | Constant Speed Domestic Cold Water Booster Pump System |  |  |  |  | 1200 | 0 | Variable Speed Domestic Cold Water Booster Pump System | Constant Speed Domestic Cold Water Booster Pump System |  |  |  |  | 1200 | 0 | Variable Speed Domestic Cold Water Booster Pump System | Constant Speed Domestic Cold Water Booster Pump System |  |  |  |  | 1200 | 0 | Variable Speed Domestic Cold Water Booster Pump System | Constant Speed Domestic Cold Water Booster Pump System |  |  |  |  | 1200 | 0 | Variable Speed Domestic Cold Water Booster Pump System | Constant Speed Domestic Cold Water Booster Pump System |  |  |  |  | 1200 | 0 | Variable Speed Domestic Cold Water Booster Pump System | Constant Speed Domestic Cold Water Booster Pump System |  |  |  |  | 1200 | 0 | Variable Speed Domestic Cold Water Booster Pump System | Constant Speed Domestic Cold Water Booster Pump System |  |  |  |  | 1200 | 0 | Variable Speed Domestic Cold Water Booster Pump System | Constant Speed Domestic Cold Water Booster Pump System |  |  |  |  | 1200 | 0 | Variable Speed Domestic Cold Water Booster Pump System | Constant Speed Domestic Cold Water Booster Pump System |  |  |  |  | 1200 | 0 | Variable Speed Domestic Cold Water Booster Pump System | Constant Speed Domestic Cold Water Booster Pump System |  |  |  |  | 1200 | 0 | Variable Speed Domestic Cold Water Booster Pump System | Constant Speed Domestic Cold Water Booster Pump System |  |  |  |  | 1200 | 0 | Variable Speed Domestic Cold Water Booster Pump System | Constant Speed Domestic Cold Water Booster Pump System |  |  |  |  | 1200 | 0 | Variable Speed Domestic Cold Water Booster Pump System | Constant Speed Domestic Cold Water Booster Pump System |  |  |  |  | 1200 | 0
Base Case Efficiency is PEI of 1 | [7 empty] | Note: The Eligible Measures Lists and Eligible Measures Worksheets are based on assumptions and are subject to change and the incentive amounts do not include HST or other applicable taxes. | [7 empty] | Note: The Eligible Measures Lists and Eligible Measures Worksheets are based on assumptions and are subject to change and the incentive amounts do not include HST or other applicable taxes. | [7 empty] | Note: The Eligible Measures Lists and Eligible Measures Worksheets are based on assumptions and are subject to change and the incentive amounts do not include HST or other applicable taxes. | [7 empty] | Note: The Eligible Measures Lists and Eligible Measures Worksheets are based on assumptions and are subject to change and the incentive amounts do not include HST or other applicable taxes. | [7 empty] | Note: The Eligible Measures Lists and Eligible Measures Worksheets are based on assumptions and are subject to change and the incentive amounts do not include HST or other applicable taxes. | [7 empty] | Note: The Eligible Measures Lists and Eligible Measures Worksheets are based on assumptions and are subject to change and the incentive amounts do not include HST or other applicable taxes. | [7 empty] | Note: The Eligible Measures Lists and Eligible Measures Worksheets are based on assumptions and are subject to change and the incentive amounts do not include HST or other applicable taxes. | [7 empty] | Note: The Eligible Measures Lists and Eligible Measures Worksheets are based on assumptions and are subject to change and the incentive amounts do not include HST or other applicable taxes. | [7 empty] | Note: The Eligible Measures Lists and Eligible Measures Worksheets are based on assumptions and are subject to change and the incentive amounts do not include HST or other applicable taxes. | [7 empty] | Note: The Eligible Measures Lists and Eligible Measures Worksheets are based on assumptions and are subject to change and the incentive amounts do not include HST or other applicable taxes. | [7 empty] | Note: The Eligible Measures Lists and Eligible Measures Worksheets are based on assumptions and are subject to change and the incentive amounts do not include HST or other applicable taxes. | [7 empty] | Note: The Eligible Measures Lists and Eligible Measures Worksheets are based on assumptions and are subject to change and the incentive amounts do not include HST or other applicable taxes. | [7 empty] | Note: The Eligible Measures Lists and Eligible Measures Worksheets are based on assumptions and are subject to change and the incentive amounts do not include HST or other applicable taxes. | [7 empty] | Note: The Eligible Measures Lists and Eligible Measures Worksheets are based on assumptions and are subject to change and the incentive amounts do not include HST or other applicable taxes. | [7 empty] | Note: The Eligible Measures Lists and Eligible Measures Worksheets are based on assumptions and are subject to change and the incentive amounts do not include HST or other applicable taxes. | [7 empty] | Note: The Eligible Measures Lists and Eligible Measures Worksheets are based on assumptions and are subject to change and the incentive amounts do not include HST or other applicable taxes. | [7 empty] | Note: The Eligible Measures Lists and Eligible Measures Worksheets are based on assumptions and are subject to change and the incentive amounts do not include HST or other applicable taxes. | [7 empty] | Note: The Eligible Measures Lists and Eligible Measures Worksheets are based on assumptions and are subject to change and the incentive amounts do not include HST or other applicable taxes. | [7 empty] | Note: The Eligible Measures Lists and Eligible Measures Worksheets are based on assumptions and are subject to change and the incentive amounts do not include HST or other applicable taxes. | [7 empty] | Note: The Eligible Measures Lists and Eligible Measures Worksheets are based on assumptions and are subject to change and the incentive amounts do not include HST or other applicable taxes. | [7 empty] | Note: The Eligible Measures Lists and Eligible Measures Worksheets are based on assumptions and are subject to change and the incentive amounts do not include HST or other applicable taxes. | [7 empty] | Note: The Eligible Measures Lists and Eligible Measures Worksheets are based on assumptions and are subject to change and the incentive amounts do not include HST or other applicable taxes. | [7 empty] | Note: The Eligible Measures Lists and Eligible Measures Worksheets are based on assumptions and are subject to change and the incentive amounts do not include HST or other applicable taxes. | [7 empty] | Note: The Eligible Measures Lists and Eligible Measures Worksheets are based on assumptions and are subject to change and the incentive amounts do not include HST or other applicable taxes. | [7 empty] | Note: The Eligible Measures Lists and Eligible Measures Worksheets are based on assumptions and are subject to change and the incentive amounts do not include HST or other applicable taxes. | [7 empty] | Note: The Eligible Measures Lists and Eligible Measures Worksheets are based on assumptions and are subject to change and the incentive amounts do not include HST or other applicable taxes. | [7 empty] | Note: The Eligible Measures Lists and Eligible Measures Worksheets are based on assumptions and are subject to change and the incentive amounts do not include HST or other applicable taxes. | [7 empty] | Note: The Eligible Measures Lists and Eligible Measures Worksheets are based on assumptions and are subject to change and the incentive amounts do not include HST or other applicable taxes. | [7 empty] | Note: The Eligible Measures Lists and Eligible Measures Worksheets are based on assumptions and are subject to change and the incentive amounts do not include HST or other applicable taxes. | [7 empty] | Note: The Eligible Measures Lists and Eligible Measures Worksheets are based on assumptions and are subject to change and the incentive amounts do not include HST or other applicable taxes. | [7 empty] | Note: The Eligible Measures Lists and Eligible Measures Worksheets are based on assumptions and are subject to change and the incentive amounts do not include HST or other applicable taxes. | [7 empty] | Note: The Eligible Measures Lists and Eligible Measures Worksheets are based on assumptions and are subject to change and the incentive amounts do not include HST or other applicable taxes. | [7 empty] | Note: The Eligible Measures Lists and Eligible Measures Worksheets are based on assumptions and are subject to change and the incentive amounts do not include HST or other applicable taxes. | [7 empty] | Note: The Eligible Measures Lists and Eligible Measures Worksheets are based on assumptions and are subject to change and the incentive amounts do not include HST or other applicable taxes. | [7 empty] | Note: The Eligible Measures Lists and Eligible Measures Worksheets are based on assumptions and are subject to change and the incentive amounts do not include HST or other applicable taxes. | [7 empty] | Note: The Eligible Measures Lists and Eligible Measures Worksheets are based on assumptions and are subject to change and the incentive amounts do not include HST or other applicable taxes. | [7 empty] | Note: The Eligible Measures Lists and Eligible Measures Worksheets are based on assumptions and are subject to change and the incentive amounts do not include HST or other applicable taxes. | [7 empty] | Note: The Eligible Measures Lists and Eligible Measures Worksheets are based on assumptions and are subject to change and the incentive amounts do not include HST or other applicable taxes. | [7 empty] | Note: The Eligible Measures Lists and Eligible Measures Worksheets are based on assumptions and are subject to change and the incentive amounts do not include HST or other applicable taxes. | [7 empty] | Note: The Eligible Measures Lists and Eligible Measures Worksheets are based on assumptions and are subject to change and the incentive amounts do not include HST or other applicable taxes. | [7 empty] | Note: The Eligible Measures Lists and Eligible Measures Worksheets are based on assumptions and are subject to change and the incentive amounts do not include HST or other applicable taxes. | [7 empty] | Note: The Eligible Measures Lists and Eligible Measures Worksheets are based on assumptions and are subject to change and the incentive amounts do not include HST or other applicable taxes. | [7 empty] | Note: The Eligible Measures Lists and Eligible Measures Worksheets are based on assumptions and are subject to change and the incentive amounts do not include HST or other applicable taxes. | [7 empty] | Note: The Eligible Measures Lists and Eligible Measures Worksheets are based on assumptions and are subject to change and the incentive amounts do not include HST or other applicable taxes. | [7 empty] | Note: The Eligible Measures Lists and Eligible Measures Worksheets are based on assumptions and are subject to change and the incentive amounts do not include HST or other applicable taxes. | [7 empty] | Note: The Eligible Measures Lists and Eligible Measures Worksheets are based on assumptions and are subject to change and the incentive amounts do not include HST or other applicable taxes. | [7 empty] | Note: The Eligible Measures Lists and Eligible Measures Worksheets are based on assumptions and are subject to change and the incentive amounts do not include HST or other applicable taxes. | [7 empty] | Note: The Eligible Measures Lists and Eligible Measures Worksheets are based on assumptions and are subject to change and the incentive amounts do not include HST or other applicable taxes. | [7 empty] | Note: The Eligible Measures Lists and Eligible Measures Worksheets are based on assumptions and are subject to change and the incentive amounts do not include HST or other applicable taxes. | [7 empty] | Note: The Eligible Measures Lists and Eligible Measures Worksheets are based on assumptions and are subject to change and the incentive amounts do not include HST or other applicable taxes. | [7 empty] | Note: The Eligible Measures Lists and Eligible Measures Worksheets are based on assumptions and are subject to change and the incentive amounts do not include HST or other applicable taxes. | [7 empty] | Note: The Eligible Measures Lists and Eligible Measures Worksheets are based on assumptions and are subject to change and the incentive amounts do not include HST or other applicable taxes. | [7 empty] | Note: The Eligible Measures Lists and Eligible Measures Worksheets are based on assumptions and are subject to change and the incentive amounts do not include HST or other applicable taxes. | [7 empty] | Note: The Eligible Measures Lists and Eligible Measures Worksheets are based on assumptions and are subject to change and the incentive amounts do not include HST or other applicable taxes. | [7 empty] | Note: The Eligible Measures Lists and Eligible Measures Worksheets are based on assumptions and are subject to change and the incentive amounts do not include HST or other applicable taxes. | [7 empty] | Note: The Eligible Measures Lists and Eligible Measures Worksheets are based on assumptions and are subject to change and the incentive amounts do not include HST or other applicable taxes. | [7 empty] | Note: The Eligible Measures Lists and Eligible Measures Worksheets are based on assumptions and are subject to change and the incentive amounts do not include HST or other applicable taxes. | [7 empty] | Note: The Eligible Measures Lists and Eligible Measures Worksheets are based on assumptions and are subject to change and the incentive amounts do not include HST or other applicable taxes. | [7 empty] | Note: The Eligible Measures Lists and Eligible Measures Worksheets are based on assumptions and are subject to change and the incentive amounts do not include HST or other applicable taxes. | [7 empty] | Note: The Eligible Measures Lists and Eligible Measures Worksheets are based on assumptions and are subject to change and the incentive amounts do not include HST or other applicable taxes. | [7 empty] | Note: The Eligible Measures Lists and Eligible Measures Worksheets are based on assumptions and are subject to change and the incentive amounts do not include HST or other applicable taxes. | [7 empty] | Note: The Eligible Measures Lists and Eligible Measures Worksheets are based on assumptions and are subject to change and the incentive amounts do not include HST or other applicable taxes. | [7 empty] | Note: The Eligible Measures Lists and Eligible Measures Worksheets are based on assumptions and are subject to change and the incentive amounts do not include HST or other applicable taxes. | [7 empty] | Note: The Eligible Measures Lists and Eligible Measures Worksheets are based on assumptions and are subject to change and the incentive amounts do not include HST or other applicable taxes. | [7 empty] | Note: The Eligible Measures Lists and Eligible Measures Worksheets are based on assumptions and are subject to change and the incentive amounts do not include HST or other applicable taxes. | [7 empty] | Note: The Eligible Measures Lists and Eligible Measures Worksheets are based on assumptions and are subject to change and the incentive amounts do not include HST or other applicable taxes. | [7 empty] | Note: The Eligible Measures Lists and Eligible Measures Worksheets are based on assumptions and are subject to change and the incentive amounts do not include HST or other applicable taxes. | [7 empty] | Note: The Eligible Measures Lists and Eligible Measures Worksheets are based on assumptions and are subject to change and the incentive amounts do not include HST or other applicable taxes. | [7 empty] | Note: The Eligible Measures Lists and Eligible Measures Worksheets are based on assumptions and are subject to change and the incentive amounts do not include HST or other applicable taxes. | [7 empty] | Note: The Eligible Measures Lists and Eligible Measures Worksheets are based on assumptions and are subject to change and the incentive amounts do not include HST or other applicable taxes. | [7 empty] | Note: The Eligible Measures Lists and Eligible Measures Worksheets are based on assumptions and are subject to change and the incentive amounts do not include HST or other applicable taxes. | [7 empty] | Note: The Eligible Measures Lists and Eligible Measures Worksheets are based on assumptions and are subject to change and the incentive amounts do not include HST or other applicable taxes. | [7 empty] | Note: The Eligible Measures Lists and Eligible Measures Worksheets are based on assumptions and are subject to change and the incentive amounts do not include HST or other applicable taxes. | [7 empty] | Note: The Eligible Measures Lists and Eligible Measures Worksheets are based on assumptions and are subject to change and the incentive amounts do not include HST or other applicable taxes. | [7 empty] | Note: The Eligible Measures Lists and Eligible Measures Worksheets are based on assumptions and are subject to change and the incentive amounts do not include HST or other applicable taxes. | [7 empty] | Note: The Eligible Measures Lists and Eligible Measures Worksheets are based on assumptions and are subject to change and the incentive amounts do not include HST or other applicable taxes. | [7 empty] | Note: The Eligible Measures Lists and Eligible Measures Worksheets are based on assumptions and are subject to change and the incentive amounts do not include HST or other applicable taxes. | [7 empty] | Note: The Eligible Measures Lists and Eligible Measures Worksheets are based on assumptions and are subject to change and the incentive amounts do not include HST or other applicable taxes. | [7 empty] | Note: The Eligible Measures Lists and Eligible Measures Worksheets are based on assumptions and are subject to change and the incentive amounts do not include HST or other applicable taxes. | [7 empty] | Note: The Eligible Measures Lists and Eligible Measures Worksheets are based on assumptions and are subject to change and the incentive amounts do not include HST or other applicable taxes. | [7 empty] | Note: The Eligible Measures Lists and Eligible Measures Worksheets are based on assumptions and are subject to change and the incentive amounts do not include HST or other applicable taxes. | [7 empty] | Note: The Eligible Measures Lists and Eligible Measures Worksheets are based on assumptions and are subject to change and the incentive amounts do not include HST or other applicable taxes. | [7 empty] | Note: The Eligible Measures Lists and Eligible Measures Worksheets are based on assumptions and are subject to change and the incentive amounts do not include HST or other applicable taxes. | [7 empty] | Note: The Eligible Measures Lists and Eligible Measures Worksheets are based on assumptions and are subject to change and the incentive amounts do not include HST or other applicable taxes. | [7 empty] | Note: The Eligible Measures Lists and Eligible Measures Worksheets are based on assumptions and are subject to change and the incentive amounts do not include HST or other applicable taxes. | [7 empty] | Note: The Eligible Measures Lists and Eligible Measures Worksheets are based on assumptions and are subject to change and the incentive amounts do not include HST or other applicable taxes. | [7 empty] | Note: The Eligible Measures Lists and Eligible Measures Worksheets are based on assumptions and are subject to change and the incentive amounts do not include HST or other applicable taxes. | [7 empty] | Note: The Eligible Measures Lists and Eligible Measures Worksheets are based on assumptions and are subject to change and the incentive amounts do not include HST or other applicable taxes. | [7 empty] | Note: The Eligible Measures Lists and Eligible Measures Worksheets are based on assumptions and are subject to change and the incentive amounts do not include HST or other applicable taxes. | [7 empty] | Note: The Eligible Measures Lists and Eligible Measures Worksheets are based on assumptions and are subject to change and the incentive amounts do not include HST or other applicable taxes. | [7 empty] | Note: The Eligible Measures Lists and Eligible Measures Worksheets are based on assumptions and are subject to change and the incentive amounts do not include HST or other applicable taxes. | [7 empty] | Note: The Eligible Measures Lists and Eligible Measures Worksheets are based on assumptions and are subject to change and the incentive amounts do not include HST or other applicable taxes. | [7 empty] | Note: The Eligible Measures Lists and Eligible Measures Worksheets are based on assumptions and are subject to change and the incentive amounts do not include HST or other applicable taxes. | [7 empty] | Note: The Eligible Measures Lists and Eligible Measures Worksheets are based on assumptions and are subject to change and the incentive amounts do not include HST or other applicable taxes. | [7 empty] | Note: The Eligible Measures Lists and Eligible Measures Worksheets are based on assumptions and are subject to change and the incentive amounts do not include HST or other applicable taxes. | [7 empty] | Note: The Eligible Measures Lists and Eligible Measures Worksheets are based on assumptions and are subject to change and the incentive amounts do not include HST or other applicable taxes. | [7 empty] | Note: The Eligible Measures Lists and Eligible Measures Worksheets are based on assumptions and are subject to change and the incentive amounts do not include HST or other applicable taxes. | [7 empty] | Note: The Eligible Measures Lists and Eligible Measures Worksheets are based on assumptions and are subject to change and the incentive amounts do not include HST or other applicable taxes. | [7 empty] | Note: The Eligible Measures Lists and Eligible Measures Worksheets are based on assumptions and are subject to change and the incentive amounts do not include HST or other applicable taxes. | [7 empty] | Note: The Eligible Measures Lists and Eligible Measures Worksheets are based on assumptions and are subject to change and the incentive amounts do not include HST or other applicable taxes. | [7 empty] | Note: The Eligible Measures Lists and Eligible Measures Worksheets are based on assumptions and are subject to change and the incentive amounts do not include HST or other applicable taxes. | [7 empty] | Note: The Eligible Measures Lists and Eligible Measures Worksheets are based on assumptions and are subject to change and the incentive amounts do not include HST or other applicable taxes. | [7 empty] | Note: The Eligible Measures Lists and Eligible Measures Worksheets are based on assumptions and are subject to change and the incentive amounts do not include HST or other applicable taxes. | [7 empty] | Note: The Eligible Measures Lists and Eligible Measures Worksheets are based on assumptions and are subject to change and the incentive amounts do not include HST or other applicable taxes. | [7 empty] | Note: The Eligible Measures Lists and Eligible Measures Worksheets are based on assumptions and are subject to change and the incentive amounts do not include HST or other applicable taxes. | [7 empty] | Note: The Eligible Measures Lists and Eligible Measures Worksheets are based on assumptions and are subject to change and the incentive amounts do not include HST or other applicable taxes. | [7 empty] | Note: The Eligible Measures Lists and Eligible Measures Worksheets are based on assumptions and are subject to change and the incentive amounts do not include HST or other applicable taxes. | [7 empty] | Note: The Eligible Measures Lists and Eligible Measures Worksheets are based on assumptions and are subject to change and the incentive amounts do not include HST or other applicable taxes. | [7 empty] | Note: The Eligible Measures Lists and Eligible Measures Worksheets are based on assumptions and are subject to change and the incentive amounts do not include HST or other applicable taxes. | [7 empty] | Note: The Eligible Measures Lists and Eligible Measures Worksheets are based on assumptions and are subject to change and the incentive amounts do not include HST or other applicable taxes. | [7 empty] | Note: The Eligible Measures Lists and Eligible Measures Worksheets are based on assumptions and are subject to change and the incentive amounts do not include HST or other applicable taxes. | [7 empty] | Note: The Eligible Measures Lists and Eligible Measures Worksheets are based on assumptions and are subject to change and the incentive amounts do not include HST or other applicable taxes. | [7 empty] | Note: The Eligible Measures Lists and Eligible Measures Worksheets are based on assumptions and are subject to change and the incentive amounts do not include HST or other applicable taxes. | [7 empty] | Note: The Eligible Measures Lists and Eligible Measures Worksheets are based on assumptions and are subject to change and the incentive amounts do not include HST or other applicable taxes. | [7 empty] | Note: The Eligible Measures Lists and Eligible Measures Worksheets are based on assumptions and are subject to change and the incentive amounts do not include HST or other applicable taxes. | [7 empty] | Note: The Eligible Measures Lists and Eligible Measures Worksheets are based on assumptions and are subject to change and the incentive amounts do not include HST or other applicable taxes. | [7 empty] | Note: The Eligible Measures Lists and Eligible Measures Worksheets are based on assumptions and are subject to change and the incentive amounts do not include HST or other applicable taxes. | [7 empty] | Note: The Eligible Measures Lists and Eligible Measures Worksheets are based on assumptions and are subject to change and the incentive amounts do not include HST or other applicable taxes. | [7 empty] | Note: The Eligible Measures Lists and Eligible Measures Worksheets are based on assumptions and are subject to change and the incentive amounts do not include HST or other applicable taxes. | [7 empty] | Note: The Eligible Measures Lists and Eligible Measures Worksheets are based on assumptions and are subject to change and the incentive amounts do not include HST or other applicable taxes. | [7 empty] | Note: The Eligible Measures Lists and Eligible Measures Worksheets are based on assumptions and are subject to change and the incentive amounts do not include HST or other applicable taxes. | [7 empty] | Note: The Eligible Measures Lists and Eligible Measures Worksheets are based on assumptions and are subject to change and the incentive amounts do not include HST or other applicable taxes. | [7 empty] | Note: The Eligible Measures Lists and Eligible Measures Worksheets are based on assumptions and are subject to change and the incentive amounts do not include HST or other applicable taxes. | [7 empty] | Note: The Eligible Measures Lists and Eligible Measures Worksheets are based on assumptions and are subject to change and the incentive amounts do not include HST or other applicable taxes. | [7 empty] | Note: The Eligible Measures Lists and Eligible Measures Worksheets are based on assumptions and are subject to change and the incentive amounts do not include HST or other applicable taxes. | [7 empty] | Note: The Eligible Measures Lists and Eligible Measures Worksheets are based on assumptions and are subject to change and the incentive amounts do not include HST or other applicable taxes. | [7 empty] | Note: The Eligible Measures Lists and Eligible Measures Worksheets are based on assumptions and are subject to change and the incentive amounts do not include HST or other applicable taxes. | [7 empty] | Note: The Eligible Measures Lists and Eligible Measures Worksheets are based on assumptions and are subject to change and the incentive amounts do not include HST or other applicable taxes. | [7 empty] | Note: The Eligible Measures Lists and Eligible Measures Worksheets are based on assumptions and are subject to change and the incentive amounts do not include HST or other applicable taxes. | [7 empty] | Note: The Eligible Measures Lists and Eligible Measures Worksheets are based on assumptions and are subject to change and the incentive amounts do not include HST or other applicable taxes. | [7 empty] | Note: The Eligible Measures Lists and Eligible Measures Worksheets are based on assumptions and are subject to change and the incentive amounts do not include HST or other applicable taxes. | [7 empty] | Note: The Eligible Measures Lists and Eligible Measures Worksheets are based on assumptions and are subject to change and the incentive amounts do not include HST or other applicable taxes. | [7 empty] | Note: The Eligible Measures Lists and Eligible Measures Worksheets are based on assumptions and are subject to change and the incentive amounts do not include HST or other applicable taxes. | [7 empty] | Note: The Eligible Measures Lists and Eligible Measures Worksheets are based on assumptions and are subject to change and the incentive amounts do not include HST or other applicable taxes. | [7 empty] | Note: The Eligible Measures Lists and Eligible Measures Worksheets are based on assumptions and are subject to change and the incentive amounts do not include HST or other applicable taxes. | [7 empty] | Note: The Eligible Measures Lists and Eligible Measures Worksheets are based on assumptions and are subject to change and the incentive amounts do not include HST or other applicable taxes. | [7 empty] | Note: The Eligible Measures Lists and Eligible Measures Worksheets are based on assumptions and are subject to change and the incentive amounts do not include HST or other applicable taxes. | [7 empty] | Note: The Eligible Measures Lists and Eligible Measures Worksheets are based on assumptions and are subject to change and the incentive amounts do not include HST or other applicable taxes. | [7 empty] | Note: The Eligible Measures Lists and Eligible Measures Worksheets are based on assumptions and are subject to change and the incentive amounts do not include HST or other applicable taxes. | [7 empty] | Note: The Eligible Measures Lists and Eligible Measures Worksheets are based on assumptions and are subject to change and the incentive amounts do not include HST or other applicable taxes. | [7 empty] | Note: The Eligible Measures Lists and Eligible Measures Worksheets are based on assumptions and are subject to change and the incentive amounts do not include HST or other applicable taxes. | [7 empty] | Note: The Eligible Measures Lists and Eligible Measures Worksheets are based on assumptions and are subject to change and the incentive amounts do not include HST or other applicable taxes. | [7 empty] | Note: The Eligible Measures Lists and Eligible Measures Worksheets are based on assumptions and are subject to change and the incentive amounts do not include HST or other applicable taxes. | [7 empty] | Note: The Eligible Measures Lists and Eligible Measures Worksheets are based on assumptions and are subject to change and the incentive amounts do not include HST or other applicable taxes. | [7 empty] | Note: The Eligible Measures Lists and Eligible Measures Worksheets are based on assumptions and are subject to change and the incentive amounts do not include HST or other applicable taxes. | [7 empty] | Note: The Eligible Measures Lists and Eligible Measures Worksheets are based on assumptions and are subject to change and the incentive amounts do not include HST or other applicable taxes. | [7 empty] | Note: The Eligible Measures Lists and Eligible Measures Worksheets are based on assumptions and are subject to change and the incentive amounts do not include HST or other applicable taxes. | [7 empty] | Note: The Eligible Measures Lists and Eligible Measures Worksheets are based on assumptions and are subject to change and the incentive amounts do not include HST or other applicable taxes. | [7 empty] | Note: The Eligible Measures Lists and Eligible Measures Worksheets are based on assumptions and are subject to change and the incentive amounts do not include HST or other applicable taxes. | [7 empty] | Note: The Eligible Measures Lists and Eligible Measures Worksheets are based on assumptions and are subject to change and the incentive amounts do not include HST or other applicable taxes. | [7 empty] | Note: The Eligible Measures Lists and Eligible Measures Worksheets are based on assumptions and are subject to change and the incentive amounts do not include HST or other applicable taxes. | [7 empty] | Note: The Eligible Measures Lists and Eligible Measures Worksheets are based on assumptions and are subject to change and the incentive amounts do not include HST or other applicable taxes. | [7 empty] | Note: The Eligible Measures Lists and Eligible Measures Worksheets are based on assumptions and are subject to change and the incentive amounts do not include HST or other applicable taxes. | [7 empty] | Note: The Eligible Measures Lists and Eligible Measures Worksheets are based on assumptions and are subject to change and the incentive amounts do not include HST or other applicable taxes. | [7 empty] | Note: The Eligible Measures Lists and Eligible Measures Worksheets are based on assumptions and are subject to change and the incentive amounts do not include HST or other applicable taxes. | [7 empty] | Note: The Eligible Measures Lists and Eligible Measures Worksheets are based on assumptions and are subject to change and the incentive amounts do not include HST or other applicable taxes. | [7 empty] | Note: The Eligible Measures Lists and Eligible Measures Worksheets are based on assumptions and are subject to change and the incentive amounts do not include HST or other applicable taxes. | [7 empty] | Note: The Eligible Measures Lists and Eligible Measures Worksheets are based on assumptions and are subject to change and the incentive amounts do not include HST or other applicable taxes. | [7 empty] | Note: The Eligible Measures Lists and Eligible Measures Worksheets are based on assumptions and are subject to change and the incentive amounts do not include HST or other applicable taxes. | [7 empty] | Note: The Eligible Measures Lists and Eligible Measures Worksheets are based on assumptions and are subject to change and the incentive amounts do not include HST or other applicable taxes. | [7 empty] | Note: The Eligible Measures Lists and Eligible Measures Worksheets are based on assumptions and are subject to change and the incentive amounts do not include HST or other applicable taxes. | [7 empty] | Note: The Eligible Measures Lists and Eligible Measures Worksheets are based on assumptions and are subject to change and the incentive amounts do not include HST or other applicable taxes. | [7 empty] | Note: The Eligible Measures Lists and Eligible Measures Worksheets are based on assumptions and are subject to change and the incentive amounts do not include HST or other applicable taxes. | [7 empty] | Note: The Eligible Measures Lists and Eligible Measures Worksheets are based on assumptions and are subject to change and the incentive amounts do not include HST or other applicable taxes. | [7 empty] | Note: The Eligible Measures Lists and Eligible Measures Worksheets are based on assumptions and are subject to change and the incentive amounts do not include HST or other applicable taxes. | [7 empty] | Note: The Eligible Measures Lists and Eligible Measures Worksheets are based on assumptions and are subject to change and the incentive amounts do not include HST or other applicable taxes. | [7 empty] | Note: The Eligible Measures Lists and Eligible Measures Worksheets are based on assumptions and are subject to change and the incentive amounts do not include HST or other applicable taxes. | [7 empty] | Note: The Eligible Measures Lists and Eligible Measures Worksheets are based on assumptions and are subject to change and the incentive amounts do not include HST or other applicable taxes. | [7 empty] | Note: The Eligible Measures Lists and Eligible Measures Worksheets are based on assumptions and are subject to change and the incentive amounts do not include HST or other applicable taxes. | [7 empty] | Note: The Eligible Measures Lists and Eligible Measures Worksheets are based on assumptions and are subject to change and the incentive amounts do not include HST or other applicable taxes. | [7 empty] | Note: The Eligible Measures Lists and Eligible Measures Worksheets are based on assumptions and are subject to change and the incentive amounts do not include HST or other applicable taxes. | [7 empty] | Note: The Eligible Measures Lists and Eligible Measures Worksheets are based on assumptions and are subject to change and the incentive amounts do not include HST or other applicable taxes. | [7 empty] | Note: The Eligible Measures Lists and Eligible Measures Worksheets are based on assumptions and are subject to change and the incentive amounts do not include HST or other applicable taxes. | [7 empty] | Note: The Eligible Measures Lists and Eligible Measures Worksheets are based on assumptions and are subject to change and the incentive amounts do not include HST or other applicable taxes. | [7 empty] | Note: The Eligible Measures Lists and Eligible Measures Worksheets are based on assumptions and are subject to change and the incentive amounts do not include HST or other applicable taxes. | [7 empty] | Note: The Eligible Measures Lists and Eligible Measures Worksheets are based on assumptions and are subject to change and the incentive amounts do not include HST or other applicable taxes. | [7 empty] | Note: The Eligible Measures Lists and Eligible Measures Worksheets are based on assumptions and are subject to change and the incentive amounts do not include HST or other applicable taxes. | [7 empty] | Note: The Eligible Measures Lists and Eligible Measures Worksheets are based on assumptions and are subject to change and the incentive amounts do not include HST or other applicable taxes. | [7 empty] | Note: The Eligible Measures Lists and Eligible Measures Worksheets are based on assumptions and are subject to change and the incentive amounts do not include HST or other applicable taxes. | [7 empty] | Note: The Eligible Measures Lists and Eligible Measures Worksheets are based on assumptions and are subject to change and the incentive amounts do not include HST or other applicable taxes. | [7 empty] | Note: The Eligible Measures Lists and Eligible Measures Worksheets are based on assumptions and are subject to change and the incentive amounts do not include HST or other applicable taxes. | [7 empty] | Note: The Eligible Measures Lists and Eligible Measures Worksheets are based on assumptions and are subject to change and the incentive amounts do not include HST or other applicable taxes. | [7 empty] | Note: The Eligible Measures Lists and Eligible Measures Worksheets are based on assumptions and are subject to change and the incentive amounts do not include HST or other applicable taxes. | [7 empty] | Note: The Eligible Measures Lists and Eligible Measures Worksheets are based on assumptions and are subject to change and the incentive amounts do not include HST or other applicable taxes. | [7 empty] | Note: The Eligible Measures Lists and Eligible Measures Worksheets are based on assumptions and are subject to change and the incentive amounts do not include HST or other applicable taxes. | [7 empty] | Note: The Eligible Measures Lists and Eligible Measures Worksheets are based on assumptions and are subject to change and the incentive amounts do not include HST or other applicable taxes. | [7 empty] | Note: The Eligible Measures Lists and Eligible Measures Worksheets are based on assumptions and are subject to change and the incentive amounts do not include HST or other applicable taxes. | [7 empty] | Note: The Eligible Measures Lists and Eligible Measures Worksheets are based on assumptions and are subject to change and the incentive amounts do not include HST or other applicable taxes. | [7 empty] | Note: The Eligible Measures Lists and Eligible Measures Worksheets are based on assumptions and are subject to change and the incentive amounts do not include HST or other applicable taxes. | [7 empty] | Note: The Eligible Measures Lists and Eligible Measures Worksheets are based on assumptions and are subject to change and the incentive amounts do not include HST or other applicable taxes. | [7 empty] | Note: The Eligible Measures Lists and Eligible Measures Worksheets are based on assumptions and are subject to change and the incentive amounts do not include HST or other applicable taxes. | [7 empty] | Note: The Eligible Measures Lists and Eligible Measures Worksheets are based on assumptions and are subject to change and the incentive amounts do not include HST or other applicable taxes. | [7 empty] | Note: The Eligible Measures Lists and Eligible Measures Worksheets are based on assumptions and are subject to change and the incentive amounts do not include HST or other applicable taxes. | [7 empty] | Note: The Eligible Measures Lists and Eligible Measures Worksheets are based on assumptions and are subject to change and the incentive amounts do not include HST or other applicable taxes. | [7 empty] | Note: The Eligible Measures Lists and Eligible Measures Worksheets are based on assumptions and are subject to change and the incentive amounts do not include HST or other applicable taxes. | [7 empty] | Note: The Eligible Measures Lists and Eligible Measures Worksheets are based on assumptions and are subject to change and the incentive amounts do not include HST or other applicable taxes. | [7 empty] | Note: The Eligible Measures Lists and Eligible Measures Worksheets are based on assumptions and are subject to change and the incentive amounts do not include HST or other applicable taxes. | [7 empty] | Note: The Eligible Measures Lists and Eligible Measures Worksheets are based on assumptions and are subject to change and the incentive amounts do not include HST or other applicable taxes. | [7 empty] | Note: The Eligible Measures Lists and Eligible Measures Worksheets are based on assumptions and are subject to change and the incentive amounts do not include HST or other applicable taxes. | [7 empty] | Note: The Eligible Measures Lists and Eligible Measures Worksheets are based on assumptions and are subject to change and the incentive amounts do not include HST or other applicable taxes. | [7 empty] | Note: The Eligible Measures Lists and Eligible Measures Worksheets are based on assumptions and are subject to change and the incentive amounts do not include HST or other applicable taxes. | [7 empty] | Note: The Eligible Measures Lists and Eligible Measures Worksheets are based on assumptions and are subject to change and the incentive amounts do not include HST or other applicable taxes. | [7 empty] | Note: The Eligible Measures Lists and Eligible Measures Worksheets are based on assumptions and are subject to change and the incentive amounts do not include HST or other applicable taxes. | [7 empty] | Note: The Eligible Measures Lists and Eligible Measures Worksheets are based on assumptions and are subject to change and the incentive amounts do not include HST or other applicable taxes. | [7 empty] | Note: The Eligible Measures Lists and Eligible Measures Worksheets are based on assumptions and are subject to change and the incentive amounts do not include HST or other applicable taxes. | [7 empty] | Note: The Eligible Measures Lists and Eligible Measures Worksheets are based on assumptions and are subject to change and the incentive amounts do not include HST or other applicable taxes. | [7 empty] | Note: The Eligible Measures Lists and Eligible Measures Worksheets are based on assumptions and are subject to change and the incentive amounts do not include HST or other applicable taxes. | [7 empty] | Note: The Eligible Measures Lists and Eligible Measures Worksheets are based on assumptions and are subject to change and the incentive amounts do not include HST or other applicable taxes. | [7 empty] | Note: The Eligible Measures Lists and Eligible Measures Worksheets are based on assumptions and are subject to change and the incentive amounts do not include HST or other applicable taxes. | [7 empty] | Note: The Eligible Measures Lists and Eligible Measures Worksheets are based on assumptions and are subject to change and the incentive amounts do not include HST or other applicable taxes. | [7 empty] | Note: The Eligible Measures Lists and Eligible Measures Worksheets are based on assumptions and are subject to change and the incentive amounts do not include HST or other applicable taxes. | [7 empty] | Note: The Eligible Measures Lists and Eligible Measures Worksheets are based on assumptions and are subject to change and the incentive amounts do not include HST or other applicable taxes. | [7 empty] | Note: The Eligible Measures Lists and Eligible Measures Worksheets are based on assumptions and are subject to change and the incentive amounts do not include HST or other applicable taxes. | [7 empty] | Note: The Eligible Measures Lists and Eligible Measures Worksheets are based on assumptions and are subject to change and the incentive amounts do not include HST or other applicable taxes. | [7 empty] | Note: The Eligible Measures Lists and Eligible Measures Worksheets are based on assumptions and are subject to change and the incentive amounts do not include HST or other applicable taxes. | [7 empty] | Note: The Eligible Measures Lists and Eligible Measures Worksheets are based on assumptions and are subject to change and the incentive amounts do not include HST or other applicable taxes. | [7 empty] | Note: The Eligible Measures Lists and Eligible Measures Worksheets are based on assumptions and are subject to change and the incentive amounts do not include HST or other applicable taxes. | [7 empty] | Note: The Eligible Measures Lists and Eligible Measures Worksheets are based on assumptions and are subject to change and the incentive amounts do not include HST or other applicable taxes. | [7 empty] | Note: The Eligible Measures Lists and Eligible Measures Worksheets are based on assumptions and are subject to change and the incentive amounts do not include HST or other applicable taxes. | [7 empty] | Note: The Eligible Measures Lists and Eligible Measures Worksheets are based on assumptions and are subject to change and the incentive amounts do not include HST or other applicable taxes. | [7 empty] | Note: The Eligible Measures Lists and Eligible Measures Worksheets are based on assumptions and are subject to change and the incentive amounts do not include HST or other applicable taxes. | [7 empty] | Note: The Eligible Measures Lists and Eligible Measures Worksheets are based on assumptions and are subject to change and the incentive amounts do not include HST or other applicable taxes. | [7 empty] | Note: The Eligible Measures Lists and Eligible Measures Worksheets are based on assumptions and are subject to change and the incentive amounts do not include HST or other applicable taxes. | [7 empty] | Note: The Eligible Measures Lists and Eligible Measures Worksheets are based on assumptions and are subject to change and the incentive amounts do not include HST or other applicable taxes. | [7 empty] | Note: The Eligible Measures Lists and Eligible Measures Worksheets are based on assumptions and are subject to change and the incentive amounts do not include HST or other applicable taxes. | [7 empty] | Note: The Eligible Measures Lists and Eligible Measures Worksheets are based on assumptions and are subject to change and the incentive amounts do not include HST or other applicable taxes. | [7 empty] | Note: The Eligible Measures Lists and Eligible Measures Worksheets are based on assumptions and are subject to change and the incentive amounts do not include HST or other applicable taxes. | [7 empty] | Note: The Eligible Measures Lists and Eligible Measures Worksheets are based on assumptions and are subject to change and the incentive amounts do not include HST or other applicable taxes. | [7 empty] | Note: The Eligible Measures Lists and Eligible Measures Worksheets are based on assumptions and are subject to change and the incentive amounts do not include HST or other applicable taxes. | [7 empty] | Note: The Eligible Measures Lists and Eligible Measures Worksheets are based on assumptions and are subject to change and the incentive amounts do not include HST or other applicable taxes. | [7 empty] | Note: The Eligible Measures Lists and Eligible Measures Worksheets are based on assumptions and are subject to change and the incentive amounts do not include HST or other applicable taxes. | [7 empty] | Note: The Eligible Measures Lists and Eligible Measures Worksheets are based on assumptions and are subject to change and the incentive amounts do not include HST or other applicable taxes. | [7 empty] | Note: The Eligible Measures Lists and Eligible Measures Worksheets are based on assumptions and are subject to change and the incentive amounts do not include HST or other applicable taxes. | [7 empty] | Note: The Eligible Measures Lists and Eligible Measures Worksheets are based on assumptions and are subject to change and the incentive amounts do not include HST or other applicable taxes. | [7 empty] | Note: The Eligible Measures Lists and Eligible Measures Worksheets are based on assumptions and are subject to change and the incentive amounts do not include HST or other applicable taxes. | [7 empty] | Note: The Eligible Measures Lists and Eligible Measures Worksheets are based on assumptions and are subject to change and the incentive amounts do not include HST or other applicable taxes. | [7 empty] | Note: The Eligible Measures Lists and Eligible Measures Worksheets are based on assumptions and are subject to change and the incentive amounts do not include HST or other applicable taxes. | [7 empty] | Note: The Eligible Measures Lists and Eligible Measures Worksheets are based on assumptions and are subject to change and the incentive amounts do not include HST or other applicable taxes. | [7 empty] | Note: The Eligible Measures Lists and Eligible Measures Worksheets are based on assumptions and are subject to change and the incentive amounts do not include HST or other applicable taxes. | [7 empty] | Note: The Eligible Measures Lists and Eligible Measures Worksheets are based on assumptions and are subject to change and the incentive amounts do not include HST or other applicable taxes. | [7 empty] | Note: The Eligible Measures Lists and Eligible Measures Worksheets are based on assumptions and are subject to change and the incentive amounts do not include HST or other applicable taxes. | [7 empty] | Note: The Eligible Measures Lists and Eligible Measures Worksheets are based on assumptions and are subject to change and the incentive amounts do not include HST or other applicable taxes. | [7 empty] | Note: The Eligible Measures Lists and Eligible Measures Worksheets are based on assumptions and are subject to change and the incentive amounts do not include HST or other applicable taxes. | [7 empty] | Note: The Eligible Measures Lists and Eligible Measures Worksheets are based on assumptions and are subject to change and the incentive amounts do not include HST or other applicable taxes. | [7 empty] | Note: The Eligible Measures Lists and Eligible Measures Worksheets are based on assumptions and are subject to change and the incentive amounts do not include HST or other applicable taxes. | [7 empty] | Note: The Eligible Measures Lists and Eligible Measures Worksheets are based on assumptions and are subject to change and the incentive amounts do not include HST or other applicable taxes. | [7 empty] | Note: The Eligible Measures Lists and Eligible Measures Worksheets are based on assumptions and are subject to change and the incentive amounts do not include HST or other applicable taxes. | [7 empty] | Note: The Eligible Measures Lists and Eligible Measures Worksheets are based on assumptions and are subject to change and the incentive amounts do not include HST or other applicable taxes. | [7 empty] | Note: The Eligible Measures Lists and Eligible Measures Worksheets are based on assumptions and are subject to change and the incentive amounts do not include HST or other applicable taxes. | [7 empty] | Note: The Eligible Measures Lists and Eligible Measures Worksheets are based on assumptions and are subject to change and the incentive amounts do not include HST or other applicable taxes. | [7 empty] | Note: The Eligible Measures Lists and Eligible Measures Worksheets are based on assumptions and are subject to change and the incentive amounts do not include HST or other applicable taxes. | [7 empty] | Note: The Eligible Measures Lists and Eligible Measures Worksheets are based on assumptions and are subject to change and the incentive amounts do not include HST or other applicable taxes. | [7 empty] | Note: The Eligible Measures Lists and Eligible Measures Worksheets are based on assumptions and are subject to change and the incentive amounts do not include HST or other applicable taxes. | [7 empty] | Note: The Eligible Measures Lists and Eligible Measures Worksheets are based on assumptions and are subject to change and the incentive amounts do not include HST or other applicable taxes. | [7 empty] | Note: The Eligible Measures Lists and Eligible Measures Worksheets are based on assumptions and are subject to change and the incentive amounts do not include HST or other applicable taxes. | [7 empty] | Note: The Eligible Measures Lists and Eligible Measures Worksheets are based on assumptions and are subject to change and the incentive amounts do not include HST or other applicable taxes. | [7 empty] | Note: The Eligible Measures Lists and Eligible Measures Worksheets are based on assumptions and are subject to change and the incentive amounts do not include HST or other applicable taxes. | [7 empty] | Note: The Eligible Measures Lists and Eligible Measures Worksheets are based on assumptions and are subject to change and the incentive amounts do not include HST or other applicable taxes. | [7 empty] | Note: The Eligible Measures Lists and Eligible Measures Worksheets are based on assumptions and are subject to change and the incentive amounts do not include HST or other applicable taxes. | [7 empty] | Note: The Eligible Measures Lists and Eligible Measures Worksheets are based on assumptions and are subject to change and the incentive amounts do not include HST or other applicable taxes. | [7 empty] | Note: The Eligible Measures Lists and Eligible Measures Worksheets are based on assumptions and are subject to change and the incentive amounts do not include HST or other applicable taxes. | [7 empty] | Note: The Eligible Measures Lists and Eligible Measures Worksheets are based on assumptions and are subject to change and the incentive amounts do not include HST or other applicable taxes. | [7 empty] | Note: The Eligible Measures Lists and Eligible Measures Worksheets are based on assumptions and are subject to change and the incentive amounts do not include HST or other applicable taxes. | [7 empty] | Note: The Eligible Measures Lists and Eligible Measures Worksheets are based on assumptions and are subject to change and the incentive amounts do not include HST or other applicable taxes. | [7 empty] | Note: The Eligible Measures Lists and Eligible Measures Worksheets are based on assumptions and are subject to change and the incentive amounts do not include HST or other applicable taxes. | [7 empty] | Note: The Eligible Measures Lists and Eligible Measures Worksheets are based on assumptions and are subject to change and the incentive amounts do not include HST or other applicable taxes. | [7 empty] | Note: The Eligible Measures Lists and Eligible Measures Worksheets are based on assumptions and are subject to change and the incentive amounts do not include HST or other applicable taxes. | [7 empty] | Note: The Eligible Measures Lists and Eligible Measures Worksheets are based on assumptions and are subject to change and the incentive amounts do not include HST or other applicable taxes. | [7 empty] | Note: The Eligible Measures Lists and Eligible Measures Worksheets are based on assumptions and are subject to change and the incentive amounts do not include HST or other applicable taxes. | [7 empty] | Note: The Eligible Measures Lists and Eligible Measures Worksheets are based on assumptions and are subject to change and the incentive amounts do not include HST or other applicable taxes. | [7 empty] | Note: The Eligible Measures Lists and Eligible Measures Worksheets are based on assumptions and are subject to change and the incentive amounts do not include HST or other applicable taxes. | [7 empty] | Note: The Eligible Measures Lists and Eligible Measures Worksheets are based on assumptions and are subject to change and the incentive amounts do not include HST or other applicable taxes. | [7 empty] | Note: The Eligible Measures Lists and Eligible Measures Worksheets are based on assumptions and are subject to change and the incentive amounts do not include HST or other applicable taxes. | [7 empty] | Note: The Eligible Measures Lists and Eligible Measures Worksheets are based on assumptions and are subject to change and the incentive amounts do not include HST or other applicable taxes. | [7 empty] | Note: The Eligible Measures Lists and Eligible Measures Worksheets are based on assumptions and are subject to change and the incentive amounts do not include HST or other applicable taxes. | [7 empty] | Note: The Eligible Measures Lists and Eligible Measures Worksheets are based on assumptions and are subject to change and the incentive amounts do not include HST or other applicable taxes. | [7 empty] | Note: The Eligible Measures Lists and Eligible Measures Worksheets are based on assumptions and are subject to change and the incentive amounts do not include HST or other applicable taxes. | [7 empty] | Note: The Eligible Measures Lists and Eligible Measures Worksheets are based on assumptions and are subject to change and the incentive amounts do not include HST or other applicable taxes. | [7 empty] | Note: The Eligible Measures Lists and Eligible Measures Worksheets are based on assumptions and are subject to change and the incentive amounts do not include HST or other applicable taxes. | [7 empty] | Note: The Eligible Measures Lists and Eligible Measures Worksheets are based on assumptions and are subject to change and the incentive amounts do not include HST or other applicable taxes. | [7 empty] | Note: The Eligible Measures Lists and Eligible Measures Worksheets are based on assumptions and are subject to change and the incentive amounts do not include HST or other applicable taxes. | [7 empty] | Note: The Eligible Measures Lists and Eligible Measures Worksheets are based on assumptions and are subject to change and the incentive amounts do not include HST or other applicable taxes. | [7 empty] | Note: The Eligible Measures Lists and Eligible Measures Worksheets are based on assumptions and are subject to change and the incentive amounts do not include HST or other applicable taxes. | [7 empty] | Note: The Eligible Measures Lists and Eligible Measures Worksheets are based on assumptions and are subject to change and the incentive amounts do not include HST or other applicable taxes. | [7 empty] | Note: The Eligible Measures Lists and Eligible Measures Worksheets are based on assumptions and are subject to change and the incentive amounts do not include HST or other applicable taxes. | [7 empty] | Note: The Eligible Measures Lists and Eligible Measures Worksheets are based on assumptions and are subject to change and the incentive amounts do not include HST or other applicable taxes. | [7 empty] | Note: The Eligible Measures Lists and Eligible Measures Worksheets are based on assumptions and are subject to change and the incentive amounts do not include HST or other applicable taxes. | [7 empty] | Note: The Eligible Measures Lists and Eligible Measures Worksheets are based on assumptions and are subject to change and the incentive amounts do not include HST or other applicable taxes. | [7 empty] | Note: The Eligible Measures Lists and Eligible Measures Worksheets are based on assumptions and are subject to change and the incentive amounts do not include HST or other applicable taxes. | [7 empty] | Note: The Eligible Measures Lists and Eligible Measures Worksheets are based on assumptions and are subject to change and the incentive amounts do not include HST or other applicable taxes. | [7 empty] | Note: The Eligible Measures Lists and Eligible Measures Worksheets are based on assumptions and are subject to change and the incentive amounts do not include HST or other applicable taxes. | [7 empty] | Note: The Eligible Measures Lists and Eligible Measures Worksheets are based on assumptions and are subject to change and the incentive amounts do not include HST or other applicable taxes. | [7 empty] | Note: The Eligible Measures Lists and Eligible Measures Worksheets are based on assumptions and are subject to change and the incentive amounts do not include HST or other applicable taxes. | [7 empty] | Note: The Eligible Measures Lists and Eligible Measures Worksheets are based on assumptions and are subject to change and the incentive amounts do not include HST or other applicable taxes. | [7 empty] | Note: The Eligible Measures Lists and Eligible Measures Worksheets are based on assumptions and are subject to change and the incentive amounts do not include HST or other applicable taxes. | [7 empty] | Note: The Eligible Measures Lists and Eligible Measures Worksheets are based on assumptions and are subject to change and the incentive amounts do not include HST or other applicable taxes. | [7 empty] | Note: The Eligible Measures Lists and Eligible Measures Worksheets are based on assumptions and are subject to change and the incentive amounts do not include HST or other applicable taxes. | [7 empty] | Note: The Eligible Measures Lists and Eligible Measures Worksheets are based on assumptions and are subject to change and the incentive amounts do not include HST or other applicable taxes. | [7 empty] | Note: The Eligible Measures Lists and Eligible Measures Worksheets are based on assumptions and are subject to change and the incentive amounts do not include HST or other applicable taxes. | [7 empty] | Note: The Eligible Measures Lists and Eligible Measures Worksheets are based on assumptions and are subject to change and the incentive amounts do not include HST or other applicable taxes. | [7 empty] | Note: The Eligible Measures Lists and Eligible Measures Worksheets are based on assumptions and are subject to change and the incentive amounts do not include HST or other applicable taxes. | [7 empty] | Note: The Eligible Measures Lists and Eligible Measures Worksheets are based on assumptions and are subject to change and the incentive amounts do not include HST or other applicable taxes. | [7 empty] | Note: The Eligible Measures Lists and Eligible Measures Worksheets are based on assumptions and are subject to change and the incentive amounts do not include HST or other applicable taxes. | [7 empty] | Note: The Eligible Measures Lists and Eligible Measures Worksheets are based on assumptions and are subject to change and the incentive amounts do not include HST or other applicable taxes. | [7 empty] | Note: The Eligible Measures Lists and Eligible Measures Worksheets are based on assumptions and are subject to change and the incentive amounts do not include HST or other applicable taxes. | [7 empty] | Note: The Eligible Measures Lists and Eligible Measures Worksheets are based on assumptions and are subject to change and the incentive amounts do not include HST or other applicable taxes. | [7 empty] | Note: The Eligible Measures Lists and Eligible Measures Worksheets are based on assumptions and are subject to change and the incentive amounts do not include HST or other applicable taxes. | [7 empty] | Note: The Eligible Measures Lists and Eligible Measures Worksheets are based on assumptions and are subject to change and the incentive amounts do not include HST or other applicable taxes. | [7 empty] | Note: The Eligible Measures Lists and Eligible Measures Worksheets are based on assumptions and are subject to change and the incentive amounts do not include HST or other applicable taxes. | [7 empty] | Note: The Eligible Measures Lists and Eligible Measures Worksheets are based on assumptions and are subject to change and the incentive amounts do not include HST or other applicable taxes. | [7 empty] | Note: The Eligible Measures Lists and Eligible Measures Worksheets are based on assumptions and are subject to change and the incentive amounts do not include HST or other applicable taxes. | [7 empty] | Note: The Eligible Measures Lists and Eligible Measures Worksheets are based on assumptions and are subject to change and the incentive amounts do not include HST or other applicable taxes. | [7 empty] | Note: The Eligible Measures Lists and Eligible Measures Worksheets are based on assumptions and are subject to change and the incentive amounts do not include HST or other applicable taxes. | [7 empty] | Note: The Eligible Measures Lists and Eligible Measures Worksheets are based on assumptions and are subject to change and the incentive amounts do not include HST or other applicable taxes. | [7 empty] | Note: The Eligible Measures Lists and Eligible Measures Worksheets are based on assumptions and are subject to change and the incentive amounts do not include HST or other applicable taxes. | [7 empty] | Note: The Eligible Measures Lists and Eligible Measures Worksheets are based on assumptions and are subject to change and the incentive amounts do not include HST or other applicable taxes. | [7 empty] | Note: The Eligible Measures Lists and Eligible Measures Worksheets are based on assumptions and are subject to change and the incentive amounts do not include HST or other applicable taxes. | [7 empty] | Note: The Eligible Measures Lists and Eligible Measures Worksheets are based on assumptions and are subject to change and the incentive amounts do not include HST or other applicable taxes. | [7 empty] | Note: The Eligible Measures Lists and Eligible Measures Worksheets are based on assumptions and are subject to change and the incentive amounts do not include HST or other applicable taxes. | [7 empty] | Note: The Eligible Measures Lists and Eligible Measures Worksheets are based on assumptions and are subject to change and the incentive amounts do not include HST or other applicable taxes. | [7 empty] | Note: The Eligible Measures Lists and Eligible Measures Worksheets are based on assumptions and are subject to change and the incentive amounts do not include HST or other applicable taxes. | [7 empty] | Note: The Eligible Measures Lists and Eligible Measures Worksheets are based on assumptions and are subject to change and the incentive amounts do not include HST or other applicable taxes. | [7 empty] | Note: The Eligible Measures Lists and Eligible Measures Worksheets are based on assumptions and are subject to change and the incentive amounts do not include HST or other applicable taxes. | [7 empty] | Note: The Eligible Measures Lists and Eligible Measures Worksheets are based on assumptions and are subject to change and the incentive amounts do not include HST or other applicable taxes. | [7 empty] | Note: The Eligible Measures Lists and Eligible Measures Worksheets are based on assumptions and are subject to change and the incentive amounts do not include HST or other applicable taxes. | [7 empty] | Note: The Eligible Measures Lists and Eligible Measures Worksheets are based on assumptions and are subject to change and the incentive amounts do not include HST or other applicable taxes. | [7 empty] | Note: The Eligible Measures Lists and Eligible Measures Worksheets are based on assumptions and are subject to change and the incentive amounts do not include HST or other applicable taxes. | [7 empty] | Note: The Eligible Measures Lists and Eligible Measures Worksheets are based on assumptions and are subject to change and the incentive amounts do not include HST or other applicable taxes. | [7 empty] | Note: The Eligible Measures Lists and Eligible Measures Worksheets are based on assumptions and are subject to change and the incentive amounts do not include HST or other applicable taxes. | [7 empty] | Note: The Eligible Measures Lists and Eligible Measures Worksheets are based on assumptions and are subject to change and the incentive amounts do not include HST or other applicable taxes. | [7 empty] | Note: The Eligible Measures Lists and Eligible Measures Worksheets are based on assumptions and are subject to change and the incentive amounts do not include HST or other applicable taxes. | [7 empty] | Note: The Eligible Measures Lists and Eligible Measures Worksheets are based on assumptions and are subject to change and the incentive amounts do not include HST or other applicable taxes. | [7 empty] | Note: The Eligible Measures Lists and Eligible Measures Worksheets are based on assumptions and are subject to change and the incentive amounts do not include HST or other applicable taxes. | [7 empty] | Note: The Eligible Measures Lists and Eligible Measures Worksheets are based on assumptions and are subject to change and the incentive amounts do not include HST or other applicable taxes. | [7 empty] | Note: The Eligible Measures Lists and Eligible Measures Worksheets are based on assumptions and are subject to change and the incentive amounts do not include HST or other applicable taxes. | [7 empty] | Note: The Eligible Measures Lists and Eligible Measures Worksheets are based on assumptions and are subject to change and the incentive amounts do not include HST or other applicable taxes. | [7 empty] | Note: The Eligible Measures Lists and Eligible Measures Worksheets are based on assumptions and are subject to change and the incentive amounts do not include HST or other applicable taxes. | [7 empty] | Note: The Eligible Measures Lists and Eligible Measures Worksheets are based on assumptions and are subject to change and the incentive amounts do not include HST or other applicable taxes. | [7 empty] | Note: The Eligible Measures Lists and Eligible Measures Worksheets are based on assumptions and are subject to change and the incentive amounts do not include HST or other applicable taxes. | [7 empty] | Note: The Eligible Measures Lists and Eligible Measures Worksheets are based on assumptions and are subject to change and the incentive amounts do not include HST or other applicable taxes. | [7 empty] | Note: The Eligible Measures Lists and Eligible Measures Worksheets are based on assumptions and are subject to change and the incentive amounts do not include HST or other applicable taxes. | [7 empty] | Note: The Eligible Measures Lists and Eligible Measures Worksheets are based on assumptions and are subject to change and the incentive amounts do not include HST or other applicable taxes. | [7 empty] | Note: The Eligible Measures Lists and Eligible Measures Worksheets are based on assumptions and are subject to change and the incentive amounts do not include HST or other applicable taxes. | [7 empty] | Note: The Eligible Measures Lists and Eligible Measures Worksheets are based on assumptions and are subject to change and the incentive amounts do not include HST or other applicable taxes. | [7 empty] | Note: The Eligible Measures Lists and Eligible Measures Worksheets are based on assumptions and are subject to change and the incentive amounts do not include HST or other applicable taxes. | [7 empty] | Note: The Eligible Measures Lists and Eligible Measures Worksheets are based on assumptions and are subject to change and the incentive amounts do not include HST or other applicable taxes. | [7 empty] | Note: The Eligible Measures Lists and Eligible Measures Worksheets are based on assumptions and are subject to change and the incentive amounts do not include HST or other applicable taxes. | [7 empty] | Note: The Eligible Measures Lists and Eligible Measures Worksheets are based on assumptions and are subject to change and the incentive amounts do not include HST or other applicable taxes. | [7 empty] | Note: The Eligible Measures Lists and Eligible Measures Worksheets are based on assumptions and are subject to change and the incentive amounts do not include HST or other applicable taxes. | [7 empty] | Note: The Eligible Measures Lists and Eligible Measures Worksheets are based on assumptions and are subject to change and the incentive amounts do not include HST or other applicable taxes. | [7 empty] | Note: The Eligible Measures Lists and Eligible Measures Worksheets are based on assumptions and are subject to change and the incentive amounts do not include HST or other applicable taxes. | [7 empty] | Note: The Eligible Measures Lists and Eligible Measures Worksheets are based on assumptions and are subject to change and the incentive amounts do not include HST or other applicable taxes. | [7 empty] | Note: The Eligible Measures Lists and Eligible Measures Worksheets are based on assumptions and are subject to change and the incentive amounts do not include HST or other applicable taxes. | [7 empty] | Note: The Eligible Measures Lists and Eligible Measures Worksheets are based on assumptions and are subject to change and the incentive amounts do not include HST or other applicable taxes. | [7 empty] | Note: The Eligible Measures Lists and Eligible Measures Worksheets are based on assumptions and are subject to change and the incentive amounts do not include HST or other applicable taxes. | [7 empty] | Note: The Eligible Measures Lists and Eligible Measures Worksheets are based on assumptions and are subject to change and the incentive amounts do not include HST or other applicable taxes. | [7 empty] | Note: The Eligible Measures Lists and Eligible Measures Worksheets are based on assumptions and are subject to change and the incentive amounts do not include HST or other applicable taxes. | [7 empty] | Note: The Eligible Measures Lists and Eligible Measures Worksheets are based on assumptions and are subject to change and the incentive amounts do not include HST or other applicable taxes. | [7 empty] | Note: The Eligible Measures Lists and Eligible Measures Worksheets are based on assumptions and are subject to change and the incentive amounts do not include HST or other applicable taxes. | [7 empty] | Note: The Eligible Measures Lists and Eligible Measures Worksheets are based on assumptions and are subject to change and the incentive amounts do not include HST or other applicable taxes. | [7 empty] | Note: The Eligible Measures Lists and Eligible Measures Worksheets are based on assumptions and are subject to change and the incentive amounts do not include HST or other applicable taxes. | [7 empty] | Note: The Eligible Measures Lists and Eligible Measures Worksheets are based on assumptions and are subject to change and the incentive amounts do not include HST or other applicable taxes. | [7 empty] | Note: The Eligible Measures Lists and Eligible Measures Worksheets are based on assumptions and are subject to change and the incentive amounts do not include HST or other applicable taxes. | [7 empty] | Note: The Eligible Measures Lists and Eligible Measures Worksheets are based on assumptions and are subject to change and the incentive amounts do not include HST or other applicable taxes. | [7 empty] | Note: The Eligible Measures Lists and Eligible Measures Worksheets are based on assumptions and are subject to change and the incentive amounts do not include HST or other applicable taxes. | [7 empty] | Note: The Eligible Measures Lists and Eligible Measures Worksheets are based on assumptions and are subject to change and the incentive amounts do not include HST or other applicable taxes. | [7 empty] | Note: The Eligible Measures Lists and Eligible Measures Worksheets are based on assumptions and are subject to change and the incentive amounts do not include HST or other applicable taxes. | [7 empty] | Note: The Eligible Measures Lists and Eligible Measures Worksheets are based on assumptions and are subject to change and the incentive amounts do not include HST or other applicable taxes. | [7 empty] | Note: The Eligible Measures Lists and Eligible Measures Worksheets are based on assumptions and are subject to change and the incentive amounts do not include HST or other applicable taxes. | [7 empty] | Note: The Eligible Measures Lists and Eligible Measures Worksheets are based on assumptions and are subject to change and the incentive amounts do not include HST or other applicable taxes. | [7 empty] | Note: The Eligible Measures Lists and Eligible Measures Worksheets are based on assumptions and are subject to change and the incentive amounts do not include HST or other applicable taxes. | [7 empty] | Note: The Eligible Measures Lists and Eligible Measures Worksheets are based on assumptions and are subject to change and the incentive amounts do not include HST or other applicable taxes. | [7 empty] | Note: The Eligible Measures Lists and Eligible Measures Worksheets are based on assumptions and are subject to change and the incentive amounts do not include HST or other applicable taxes. | [7 empty] | Note: The Eligible Measures Lists and Eligible Measures Worksheets are based on assumptions and are subject to change and the incentive amounts do not include HST or other applicable taxes. | [7 empty] | Note: The Eligible Measures Lists and Eligible Measures Worksheets are based on assumptions and are subject to change and the incentive amounts do not include HST or other applicable taxes. | [7 empty] | Note: The Eligible Measures Lists and Eligible Measures Worksheets are based on assumptions and are subject to change and the incentive amounts do not include HST or other applicable taxes. | [7 empty] | Note: The Eligible Measures Lists and Eligible Measures Worksheets are based on assumptions and are subject to change and the incentive amounts do not include HST or other applicable taxes. | [7 empty] | Note: The Eligible Measures Lists and Eligible Measures Worksheets are based on assumptions and are subject to change and the incentive amounts do not include HST or other applicable taxes. | [7 empty] | Note: The Eligible Measures Lists and Eligible Measures Worksheets are based on assumptions and are subject to change and the incentive amounts do not include HST or other applicable taxes. | [7 empty] | Note: The Eligible Measures Lists and Eligible Measures Worksheets are based on assumptions and are subject to change and the incentive amounts do not include HST or other applicable taxes. | [7 empty] | Note: The Eligible Measures Lists and Eligible Measures Worksheets are based on assumptions and are subject to change and the incentive amounts do not include HST or other applicable taxes. | [7 empty] | Note: The Eligible Measures Lists and Eligible Measures Worksheets are based on assumptions and are subject to change and the incentive amounts do not include HST or other applicable taxes. | [7 empty] | Note: The Eligible Measures Lists and Eligible Measures Worksheets are based on assumptions and are subject to change and the incentive amounts do not include HST or other applicable taxes. | [7 empty] | Note: The Eligible Measures Lists and Eligible Measures Worksheets are based on assumptions and are subject to change and the incentive amounts do not include HST or other applicable taxes. | [7 empty] | Note: The Eligible Measures Lists and Eligible Measures Worksheets are based on assumptions and are subject to change and the incentive amounts do not include HST or other applicable taxes. | [7 empty] | Note: The Eligible Measures Lists and Eligible Measures Worksheets are based on assumptions and are subject to change and the incentive amounts do not include HST or other applicable taxes. | [7 empty] | Note: The Eligible Measures Lists and Eligible Measures Worksheets are based on assumptions and are subject to change and the incentive amounts do not include HST or other applicable taxes. | [7 empty] | Note: The Eligible Measures Lists and Eligible Measures Worksheets are based on assumptions and are subject to change and the incentive amounts do not include HST or other applicable taxes. | [7 empty] | Note: The Eligible Measures Lists and Eligible Measures Worksheets are based on assumptions and are subject to change and the incentive amounts do not include HST or other applicable taxes. | [7 empty] | Note: The Eligible Measures Lists and Eligible Measures Worksheets are based on assumptions and are subject to change and the incentive amounts do not include HST or other applicable taxes. | [7 empty] | Note: The Eligible Measures Lists and Eligible Measures Worksheets are based on assumptions and are subject to change and the incentive amounts do not include HST or other applicable taxes. | [7 empty] | Note: The Eligible Measures Lists and Eligible Measures Worksheets are based on assumptions and are subject to change and the incentive amounts do not include HST or other applicable taxes. | [7 empty] | Note: The Eligible Measures Lists and Eligible Measures Worksheets are based on assumptions and are subject to change and the incentive amounts do not include HST or other applicable taxes. | [7 empty] | Note: The Eligible Measures Lists and Eligible Measures Worksheets are based on assumptions and are subject to change and the incentive amounts do not include HST or other applicable taxes. | [7 empty] | Note: The Eligible Measures Lists and Eligible Measures Worksheets are based on assumptions and are subject to change and the incentive amounts do not include HST or other applicable taxes. | [7 empty] | Note: The Eligible Measures Lists and Eligible Measures Worksheets are based on assumptions and are subject to change and the incentive amounts do not include HST or other applicable taxes. | [7 empty] | Note: The Eligible Measures Lists and Eligible Measures Worksheets are based on assumptions and are subject to change and the incentive amounts do not include HST or other applicable taxes. | [7 empty] | Note: The Eligible Measures Lists and Eligible Measures Worksheets are based on assumptions and are subject to change and the incentive amounts do not include HST or other applicable taxes. | [7 empty] | Note: The Eligible Measures Lists and Eligible Measures Worksheets are based on assumptions and are subject to change and the incentive amounts do not include HST or other applicable taxes. | [7 empty] | Note: The Eligible Measures Lists and Eligible Measures Worksheets are based on assumptions and are subject to change and the incentive amounts do not include HST or other applicable taxes. | [7 empty] | Note: The Eligible Measures Lists and Eligible Measures Worksheets are based on assumptions and are subject to change and the incentive amounts do not include HST or other applicable taxes. | [7 empty] | Note: The Eligible Measures Lists and Eligible Measures Worksheets are based on assumptions and are subject to change and the incentive amounts do not include HST or other applicable taxes. | [7 empty] | Note: The Eligible Measures Lists and Eligible Measures Worksheets are based on assumptions and are subject to change and the incentive amounts do not include HST or other applicable taxes. | [7 empty] | Note: The Eligible Measures Lists and Eligible Measures Worksheets are based on assumptions and are subject to change and the incentive amounts do not include HST or other applicable taxes. | [7 empty] | Note: The Eligible Measures Lists and Eligible Measures Worksheets are based on assumptions and are subject to change and the incentive amounts do not include HST or other applicable taxes. | [7 empty] | Note: The Eligible Measures Lists and Eligible Measures Worksheets are based on assumptions and are subject to change and the incentive amounts do not include HST or other applicable taxes. | [7 empty] | Note: The Eligible Measures Lists and Eligible Measures Worksheets are based on assumptions and are subject to change and the incentive amounts do not include HST or other applicable taxes. | [7 empty] | Note: The Eligible Measures Lists and Eligible Measures Worksheets are based on assumptions and are subject to change and the incentive amounts do not include HST or other applicable taxes. | [7 empty] | Note: The Eligible Measures Lists and Eligible Measures Worksheets are based on assumptions and are subject to change and the incentive amounts do not include HST or other applicable taxes. | [7 empty] | Note: The Eligible Measures Lists and Eligible Measures Worksheets are based on assumptions and are subject to change and the incentive amounts do not include HST or other applicable taxes. | [7 empty] | Note: The Eligible Measures Lists and Eligible Measures Worksheets are based on assumptions and are subject to change and the incentive amounts do not include HST or other applicable taxes. | [7 empty] | Note: The Eligible Measures Lists and Eligible Measures Worksheets are based on assumptions and are subject to change and the incentive amounts do not include HST or other applicable taxes. | [7 empty] | Note: The Eligible Measures Lists and Eligible Measures Worksheets are based on assumptions and are subject to change and the incentive amounts do not include HST or other applicable taxes. | [7 empty] | Note: The Eligible Measures Lists and Eligible Measures Worksheets are based on assumptions and are subject to change and the incentive amounts do not include HST or other applicable taxes. | [7 empty] | Note: The Eligible Measures Lists and Eligible Measures Worksheets are based on assumptions and are subject to change and the incentive amounts do not include HST or other applicable taxes. | [7 empty] | Note: The Eligible Measures Lists and Eligible Measures Worksheets are based on assumptions and are subject to change and the incentive amounts do not include HST or other applicable taxes. | [7 empty] | Note: The Eligible Measures Lists and Eligible Measures Worksheets are based on assumptions and are subject to change and the incentive amounts do not include HST or other applicable taxes. | [7 empty] | Note: The Eligible Measures Lists and Eligible Measures Worksheets are based on assumptions and are subject to change and the incentive amounts do not include HST or other applicable taxes. | [7 empty] | Note: The Eligible Measures Lists and Eligible Measures Worksheets are based on assumptions and are subject to change and the incentive amounts do not include HST or other applicable taxes. | [7 empty] | Note: The Eligible Measures Lists and Eligible Measures Worksheets are based on assumptions and are subject to change and the incentive amounts do not include HST or other applicable taxes. | [7 empty] | Note: The Eligible Measures Lists and Eligible Measures Worksheets are based on assumptions and are subject to change and the incentive amounts do not include HST or other applicable taxes. | [7 empty] | Note: The Eligible Measures Lists and Eligible Measures Worksheets are based on assumptions and are subject to change and the incentive amounts do not include HST or other applicable taxes. | [7 empty] | Note: The Eligible Measures Lists and Eligible Measures Worksheets are based on assumptions and are subject to change and the incentive amounts do not include HST or other applicable taxes. | [7 empty] | Note: The Eligible Measures Lists and Eligible Measures Worksheets are based on assumptions and are subject to change and the incentive amounts do not include HST or other applicable taxes. | [7 empty] | Note: The Eligible Measures Lists and Eligible Measures Worksheets are based on assumptions and are subject to change and the incentive amounts do not include HST or other applicable taxes. | [7 empty] | Note: The Eligible Measures Lists and Eligible Measures Worksheets are based on assumptions and are subject to change and the incentive amounts do not include HST or other applicable taxes. | [7 empty] | Note: The Eligible Measures Lists and Eligible Measures Worksheets are based on assumptions and are subject to change and the incentive amounts do not include HST or other applicable taxes. | [7 empty] | Note: The Eligible Measures Lists and Eligible Measures Worksheets are based on assumptions and are subject to change and the incentive amounts do not include HST or other applicable taxes. | [7 empty] | Note: The Eligible Measures Lists and Eligible Measures Worksheets are based on assumptions and are subject to change and the incentive amounts do not include HST or other applicable taxes. | [7 empty] | Note: The Eligible Measures Lists and Eligible Measures Worksheets are based on assumptions and are subject to change and the incentive amounts do not include HST or other applicable taxes. | [7 empty] | Note: The Eligible Measures Lists and Eligible Measures Worksheets are based on assumptions and are subject to change and the incentive amounts do not include HST or other applicable taxes. | [7 empty] | Note: The Eligible Measures Lists and Eligible Measures Worksheets are based on assumptions and are subject to change and the incentive amounts do not include HST or other applicable taxes. | [7 empty] | Note: The Eligible Measures Lists and Eligible Measures Worksheets are based on assumptions and are subject to change and the incentive amounts do not include HST or other applicable taxes. | [7 empty] | Note: The Eligible Measures Lists and Eligible Measures Worksheets are based on assumptions and are subject to change and the incentive amounts do not include HST or other applicable taxes. | [7 empty] | Note: The Eligible Measures Lists and Eligible Measures Worksheets are based on assumptions and are subject to change and the incentive amounts do not include HST or other applicable taxes. | [7 empty] | Note: The Eligible Measures Lists and Eligible Measures Worksheets are based on assumptions and are subject to change and the incentive amounts do not include HST or other applicable taxes. | [7 empty] | Note: The Eligible Measures Lists and Eligible Measures Worksheets are based on assumptions and are subject to change and the incentive amounts do not include HST or other applicable taxes. | [7 empty] | Note: The Eligible Measures Lists and Eligible Measures Worksheets are based on assumptions and are subject to change and the incentive amounts do not include HST or other applicable taxes. | [7 empty] | Note: The Eligible Measures Lists and Eligible Measures Worksheets are based on assumptions and are subject to change and the incentive amounts do not include HST or other applicable taxes. | [7 empty] | Note: The Eligible Measures Lists and Eligible Measures Worksheets are based on assumptions and are subject to change and the incentive amounts do not include HST or other applicable taxes. | [7 empty] | Note: The Eligible Measures Lists and Eligible Measures Worksheets are based on assumptions and are subject to change and the incentive amounts do not include HST or other applicable taxes. | [7 empty] | Note: The Eligible Measures Lists and Eligible Measures Worksheets are based on assumptions and are subject to change and the incentive amounts do not include HST or other applicable taxes. | [7 empty] | Note: The Eligible Measures Lists and Eligible Measures Worksheets are based on assumptions and are subject to change and the incentive amounts do not include HST or other applicable taxes. | [7 empty] | Note: The Eligible Measures Lists and Eligible Measures Worksheets are based on assumptions and are subject to change and the incentive amounts do not include HST or other applicable taxes. | [7 empty] | Note: The Eligible Measures Lists and Eligible Measures Worksheets are based on assumptions and are subject to change and the incentive amounts do not include HST or other applicable taxes. | [7 empty] | Note: The Eligible Measures Lists and Eligible Measures Worksheets are based on assumptions and are subject to change and the incentive amounts do not include HST or other applicable taxes. | [7 empty] | Note: The Eligible Measures Lists and Eligible Measures Worksheets are based on assumptions and are subject to change and the incentive amounts do not include HST or other applicable taxes. | [7 empty] | Note: The Eligible Measures Lists and Eligible Measures Worksheets are based on assumptions and are subject to change and the incentive amounts do not include HST or other applicable taxes. | [7 empty] | Note: The Eligible Measures Lists and Eligible Measures Worksheets are based on assumptions and are subject to change and the incentive amounts do not include HST or other applicable taxes. | [7 empty] | Note: The Eligible Measures Lists and Eligible Measures Worksheets are based on assumptions and are subject to change and the incentive amounts do not include HST or other applicable taxes. | [7 empty] | Note: The Eligible Measures Lists and Eligible Measures Worksheets are based on assumptions and are subject to change and the incentive amounts do not include HST or other applicable taxes. | [7 empty] | Note: The Eligible Measures Lists and Eligible Measures Worksheets are based on assumptions and are subject to change and the incentive amounts do not include HST or other applicable taxes. | [7 empty] | Note: The Eligible Measures Lists and Eligible Measures Worksheets are based on assumptions and are subject to change and the incentive amounts do not include HST or other applicable taxes. | [7 empty] | Note: The Eligible Measures Lists and Eligible Measures Worksheets are based on assumptions and are subject to change and the incentive amounts do not include HST or other applicable taxes. | [7 empty] | Note: The Eligible Measures Lists and Eligible Measures Worksheets are based on assumptions and are subject to change and the incentive amounts do not include HST or other applicable taxes. | [7 empty] | Note: The Eligible Measures Lists and Eligible Measures Worksheets are based on assumptions and are subject to change and the incentive amounts do not include HST or other applicable taxes. | [7 empty] | Note: The Eligible Measures Lists and Eligible Measures Worksheets are based on assumptions and are subject to change and the incentive amounts do not include HST or other applicable taxes. | [7 empty] | Note: The Eligible Measures Lists and Eligible Measures Worksheets are based on assumptions and are subject to change and the incentive amounts do not include HST or other applicable taxes. | [7 empty] | Note: The Eligible Measures Lists and Eligible Measures Worksheets are based on assumptions and are subject to change and the incentive amounts do not include HST or other applicable taxes. | [7 empty] | Note: The Eligible Measures Lists and Eligible Measures Worksheets are based on assumptions and are subject to change and the incentive amounts do not include HST or other applicable taxes. | [7 empty] | Note: The Eligible Measures Lists and Eligible Measures Worksheets are based on assumptions and are subject to change and the incentive amounts do not include HST or other applicable taxes. | [7 empty] | Note: The Eligible Measures Lists and Eligible Measures Worksheets are based on assumptions and are subject to change and the incentive amounts do not include HST or other applicable taxes. | [7 empty] | Note: The Eligible Measures Lists and Eligible Measures Worksheets are based on assumptions and are subject to change and the incentive amounts do not include HST or other applicable taxes. | [7 empty] | Note: The Eligible Measures Lists and Eligible Measures Worksheets are based on assumptions and are subject to change and the incentive amounts do not include HST or other applicable taxes. | [7 empty] | Note: The Eligible Measures Lists and Eligible Measures Worksheets are based on assumptions and are subject to change and the incentive amounts do not include HST or other applicable taxes. | [7 empty] | Note: The Eligible Measures Lists and Eligible Measures Worksheets are based on assumptions and are subject to change and the incentive amounts do not include HST or other applicable taxes. | [7 empty] | Note: The Eligible Measures Lists and Eligible Measures Worksheets are based on assumptions and are subject to change and the incentive amounts do not include HST or other applicable taxes. | [7 empty] | Note: The Eligible Measures Lists and Eligible Measures Worksheets are based on assumptions and are subject to change and the incentive amounts do not include HST or other applicable taxes. | [7 empty] | Note: The Eligible Measures Lists and Eligible Measures Worksheets are based on assumptions and are subject to change and the incentive amounts do not include HST or other applicable taxes. | [7 empty] | Note: The Eligible Measures Lists and Eligible Measures Worksheets are based on assumptions and are subject to change and the incentive amounts do not include HST or other applicable taxes. | [7 empty] | Note: The Eligible Measures Lists and Eligible Measures Worksheets are based on assumptions and are subject to change and the incentive amounts do not include HST or other applicable taxes. | [7 empty] | Note: The Eligible Measures Lists and Eligible Measures Worksheets are based on assumptions and are subject to change and the incentive amounts do not include HST or other applicable taxes. | [7 empty] | Note: The Eligible Measures Lists and Eligible Measures Worksheets are based on assumptions and are subject to change and the incentive amounts do not include HST or other applicable taxes. | [7 empty] | Note: The Eligible Measures Lists and Eligible Measures Worksheets are based on assumptions and are subject to change and the incentive amounts do not include HST or other applicable taxes. | [7 empty] | Note: The Eligible Measures Lists and Eligible Measures Worksheets are based on assumptions and are subject to change and the incentive amounts do not include HST or other applicable taxes. | [7 empty] | Note: The Eligible Measures Lists and Eligible Measures Worksheets are based on assumptions and are subject to change and the incentive amounts do not include HST or other applicable taxes. | [7 empty] | Note: The Eligible Measures Lists and Eligible Measures Worksheets are based on assumptions and are subject to change and the incentive amounts do not include HST or other applicable taxes. | [7 empty] | Note: The Eligible Measures Lists and Eligible Measures Worksheets are based on assumptions and are subject to change and the incentive amounts do not include HST or other applicable taxes. | [7 empty] | Note: The Eligible Measures Lists and Eligible Measures Worksheets are based on assumptions and are subject to change and the incentive amounts do not include HST or other applicable taxes. | [7 empty] | Note: The Eligible Measures Lists and Eligible Measures Worksheets are based on assumptions and are subject to change and the incentive amounts do not include HST or other applicable taxes. | [7 empty] | Note: The Eligible Measures Lists and Eligible Measures Worksheets are based on assumptions and are subject to change and the incentive amounts do not include HST or other applicable taxes. | [7 empty] | Note: The Eligible Measures Lists and Eligible Measures Worksheets are based on assumptions and are subject to change and the incentive amounts do not include HST or other applicable taxes. | [7 empty] | Note: The Eligible Measures Lists and Eligible Measures Worksheets are based on assumptions and are subject to change and the incentive amounts do not include HST or other applicable taxes. | [7 empty] | Note: The Eligible Measures Lists and Eligible Measures Worksheets are based on assumptions and are subject to change and the incentive amounts do not include HST or other applicable taxes. | [7 empty] | Note: The Eligible Measures Lists and Eligible Measures Worksheets are based on assumptions and are subject to change and the incentive amounts do not include HST or other applicable taxes. | [7 empty] | Note: The Eligible Measures Lists and Eligible Measures Worksheets are based on assumptions and are subject to change and the incentive amounts do not include HST or other applicable taxes. | [7 empty] | Note: The Eligible Measures Lists and Eligible Measures Worksheets are based on assumptions and are subject to change and the incentive amounts do not include HST or other applicable taxes. | [7 empty] | Note: The Eligible Measures Lists and Eligible Measures Worksheets are based on assumptions and are subject to change and the incentive amounts do not include HST or other applicable taxes. | [7 empty] | Note: The Eligible Measures Lists and Eligible Measures Worksheets are based on assumptions and are subject to change and the incentive amounts do not include HST or other applicable taxes. | [7 empty] | Note: The Eligible Measures Lists and Eligible Measures Worksheets are based on assumptions and are subject to change and the incentive amounts do not include HST or other applicable taxes. | [7 empty] | Note: The Eligible Measures Lists and Eligible Measures Worksheets are based on assumptions and are subject to change and the incentive amounts do not include HST or other applicable taxes. | [7 empty] | Note: The Eligible Measures Lists and Eligible Measures Worksheets are based on assumptions and are subject to change and the incentive amounts do not include HST or other applicable taxes. | [7 empty] | Note: The Eligible Measures Lists and Eligible Measures Worksheets are based on assumptions and are subject to change and the incentive amounts do not include HST or other applicable taxes. | [7 empty] | Note: The Eligible Measures Lists and Eligible Measures Worksheets are based on assumptions and are subject to change and the incentive amounts do not include HST or other applicable taxes. | [7 empty] | Note: The Eligible Measures Lists and Eligible Measures Worksheets are based on assumptions and are subject to change and the incentive amounts do not include HST or other applicable taxes. | [7 empty] | Note: The Eligible Measures Lists and Eligible Measures Worksheets are based on assumptions and are subject to change and the incentive amounts do not include HST or other applicable taxes. | [7 empty] | Note: The Eligible Measures Lists and Eligible Measures Worksheets are based on assumptions and are subject to change and the incentive amounts do not include HST or other applicable taxes. | [7 empty] | Note: The Eligible Measures Lists and Eligible Measures Worksheets are based on assumptions and are subject to change and the incentive amounts do not include HST or other applicable taxes. | [7 empty] | Note: The Eligible Measures Lists and Eligible Measures Worksheets are based on assumptions and are subject to change and the incentive amounts do not include HST or other applicable taxes. | [7 empty] | Note: The Eligible Measures Lists and Eligible Measures Worksheets are based on assumptions and are subject to change and the incentive amounts do not include HST or other applicable taxes. | [7 empty] | Note: The Eligible Measures Lists and Eligible Measures Worksheets are based on assumptions and are subject to change and the incentive amounts do not include HST or other applicable taxes. | [7 empty] | Note: The Eligible Measures Lists and Eligible Measures Worksheets are based on assumptions and are subject to change and the incentive amounts do not include HST or other applicable taxes. | [7 empty] | Note: The Eligible Measures Lists and Eligible Measures Worksheets are based on assumptions and are subject to change and the incentive amounts do not include HST or other applicable taxes. | [7 empty] | Note: The Eligible Measures Lists and Eligible Measures Worksheets are based on assumptions and are subject to change and the incentive amounts do not include HST or other applicable taxes. | [7 empty] | Note: The Eligible Measures Lists and Eligible Measures Worksheets are based on assumptions and are subject to change and the incentive amounts do not include HST or other applicable taxes. | [7 empty] | Note: The Eligible Measures Lists and Eligible Measures Worksheets are based on assumptions and are subject to change and the incentive amounts do not include HST or other applicable taxes. | [7 empty] | Note: The Eligible Measures Lists and Eligible Measures Worksheets are based on assumptions and are subject to change and the incentive amounts do not include HST or other applicable taxes. | [7 empty] | Note: The Eligible Measures Lists and Eligible Measures Worksheets are based on assumptions and are subject to change and the incentive amounts do not include HST or other applicable taxes. | [7 empty] | Note: The Eligible Measures Lists and Eligible Measures Worksheets are based on assumptions and are subject to change and the incentive amounts do not include HST or other applicable taxes. | [7 empty] | Note: The Eligible Measures Lists and Eligible Measures Worksheets are based on assumptions and are subject to change and the incentive amounts do not include HST or other applicable taxes. | [7 empty] | Note: The Eligible Measures Lists and Eligible Measures Worksheets are based on assumptions and are subject to change and the incentive amounts do not include HST or other applicable taxes. | [7 empty] | Note: The Eligible Measures Lists and Eligible Measures Worksheets are based on assumptions and are subject to change and the incentive amounts do not include HST or other applicable taxes. | [7 empty] | Note: The Eligible Measures Lists and Eligible Measures Worksheets are based on assumptions and are subject to change and the incentive amounts do not include HST or other applicable taxes. | [7 empty] | Note: The Eligible Measures Lists and Eligible Measures Worksheets are based on assumptions and are subject to change and the incentive amounts do not include HST or other applicable taxes. | [7 empty] | Note: The Eligible Measures Lists and Eligible Measures Worksheets are based on assumptions and are subject to change and the incentive amounts do not include HST or other applicable taxes. | [7 empty] | Note: The Eligible Measures Lists and Eligible Measures Worksheets are based on assumptions and are subject to change and the incentive amounts do not include HST or other applicable taxes. | [7 empty] | Note: The Eligible Measures Lists and Eligible Measures Worksheets are based on assumptions and are subject to change and the incentive amounts do not include HST or other applicable taxes. | [7 empty] | Note: The Eligible Measures Lists and Eligible Measures Worksheets are based on assumptions and are subject to change and the incentive amounts do not include HST or other applicable taxes. | [7 empty] | Note: The Eligible Measures Lists and Eligible Measures Worksheets are based on assumptions and are subject to change and the incentive amounts do not include HST or other applicable taxes. | [7 empty] | Note: The Eligible Measures Lists and Eligible Measures Worksheets are based on assumptions and are subject to change and the incentive amounts do not include HST or other applicable taxes. | [7 empty] | Note: The Eligible Measures Lists and Eligible Measures Worksheets are based on assumptions and are subject to change and the incentive amounts do not include HST or other applicable taxes. | [7 empty] | Note: The Eligible Measures Lists and Eligible Measures Worksheets are based on assumptions and are subject to change and the incentive amounts do not include HST or other applicable taxes. | [7 empty] | Note: The Eligible Measures Lists and Eligible Measures Worksheets are based on assumptions and are subject to change and the incentive amounts do not include HST or other applicable taxes. | [7 empty] | Note: The Eligible Measures Lists and Eligible Measures Worksheets are based on assumptions and are subject to change and the incentive amounts do not include HST or other applicable taxes. | [7 empty] | Note: The Eligible Measures Lists and Eligible Measures Worksheets are based on assumptions and are subject to change and the incentive amounts do not include HST or other applicable taxes. | [7 empty] | Note: The Eligible Measures Lists and Eligible Measures Worksheets are based on assumptions and are subject to change and the incentive amounts do not include HST or other applicable taxes. | [7 empty] | Note: The Eligible Measures Lists and Eligible Measures Worksheets are based on assumptions and are subject to change and the incentive amounts do not include HST or other applicable taxes. | [7 empty] | Note: The Eligible Measures Lists and Eligible Measures Worksheets are based on assumptions and are subject to change and the incentive amounts do not include HST or other applicable taxes. | [7 empty] | Note: The Eligible Measures Lists and Eligible Measures Worksheets are based on assumptions and are subject to change and the incentive amounts do not include HST or other applicable taxes. | [7 empty] | Note: The Eligible Measures Lists and Eligible Measures Worksheets are based on assumptions and are subject to change and the incentive amounts do not include HST or other applicable taxes. | [7 empty] | Note: The Eligible Measures Lists and Eligible Measures Worksheets are based on assumptions and are subject to change and the incentive amounts do not include HST or other applicable taxes. | [7 empty] | Note: The Eligible Measures Lists and Eligible Measures Worksheets are based on assumptions and are subject to change and the incentive amounts do not include HST or other applicable taxes. | [7 empty] | Note: The Eligible Measures Lists and Eligible Measures Worksheets are based on assumptions and are subject to change and the incentive amounts do not include HST or other applicable taxes. | [7 empty] | Note: The Eligible Measures Lists and Eligible Measures Worksheets are based on assumptions and are subject to change and the incentive amounts do not include HST or other applicable taxes. | [7 empty] | Note: The Eligible Measures Lists and Eligible Measures Worksheets are based on assumptions and are subject to change and the incentive amounts do not include HST or other applicable taxes. | [7 empty] | Note: The Eligible Measures Lists and Eligible Measures Worksheets are based on assumptions and are subject to change and the incentive amounts do not include HST or other applicable taxes. | [7 empty] | Note: The Eligible Measures Lists and Eligible Measures Worksheets are based on assumptions and are subject to change and the incentive amounts do not include HST or other applicable taxes. | [7 empty] | Note: The Eligible Measures Lists and Eligible Measures Worksheets are based on assumptions and are subject to change and the incentive amounts do not include HST or other applicable taxes. | [7 empty] | Note: The Eligible Measures Lists and Eligible Measures Worksheets are based on assumptions and are subject to change and the incentive amounts do not include HST or other applicable taxes. | [7 empty] | Note: The Eligible Measures Lists and Eligible Measures Worksheets are based on assumptions and are subject to change and the incentive amounts do not include HST or other applicable taxes. | [7 empty] | Note: The Eligible Measures Lists and Eligible Measures Worksheets are based on assumptions and are subject to change and the incentive amounts do not include HST or other applicable taxes. | [7 empty] | Note: The Eligible Measures Lists and Eligible Measures Worksheets are based on assumptions and are subject to change and the incentive amounts do not include HST or other applicable taxes. | [7 empty] | Note: The Eligible Measures Lists and Eligible Measures Worksheets are based on assumptions and are subject to change and the incentive amounts do not include HST or other applicable taxes. | [7 empty] | Note: The Eligible Measures Lists and Eligible Measures Worksheets are based on assumptions and are subject to change and the incentive amounts do not include HST or other applicable taxes. | [7 empty] | Note: The Eligible Measures Lists and Eligible Measures Worksheets are based on assumptions and are subject to change and the incentive amounts do not include HST or other applicable taxes. | [7 empty] | Note: The Eligible Measures Lists and Eligible Measures Worksheets are based on assumptions and are subject to change and the incentive amounts do not include HST or other applicable taxes. | [7 empty] | Note: The Eligible Measures Lists and Eligible Measures Worksheets are based on assumptions and are subject to change and the incentive amounts do not include HST or other applicable taxes. | [7 empty] | Note: The Eligible Measures Lists and Eligible Measures Worksheets are based on assumptions and are subject to change and the incentive amounts do not include HST or other applicable taxes. | [7 empty] | Note: The Eligible Measures Lists and Eligible Measures Worksheets are based on assumptions and are subject to change and the incentive amounts do not include HST or other applicable taxes. | [7 empty] | Note: The Eligible Measures Lists and Eligible Measures Worksheets are based on assumptions and are subject to change and the incentive amounts do not include HST or other applicable taxes. | [7 empty] | Note: The Eligible Measures Lists and Eligible Measures Worksheets are based on assumptions and are subject to change and the incentive amounts do not include HST or other applicable taxes. | [7 empty] | Note: The Eligible Measures Lists and Eligible Measures Worksheets are based on assumptions and are subject to change and the incentive amounts do not include HST or other applicable taxes. | [7 empty] | Note: The Eligible Measures Lists and Eligible Measures Worksheets are based on assumptions and are subject to change and the incentive amounts do not include HST or other applicable taxes. | [7 empty] | Note: The Eligible Measures Lists and Eligible Measures Worksheets are based on assumptions and are subject to change and the incentive amounts do not include HST or other applicable taxes. | [7 empty] | Note: The Eligible Measures Lists and Eligible Measures Worksheets are based on assumptions and are subject to change and the incentive amounts do not include HST or other applicable taxes. | [7 empty] | Note: The Eligible Measures Lists and Eligible Measures Worksheets are based on assumptions and are subject to change and the incentive amounts do not include HST or other applicable taxes. | [7 empty] | Note: The Eligible Measures Lists and Eligible Measures Worksheets are based on assumptions and are subject to change and the incentive amounts do not include HST or other applicable taxes. | [7 empty] | Note: The Eligible Measures Lists and Eligible Measures Worksheets are based on assumptions and are subject to change and the incentive amounts do not include HST or other applicable taxes. | [7 empty] | Note: The Eligible Measures Lists and Eligible Measures Worksheets are based on assumptions and are subject to change and the incentive amounts do not include HST or other applicable taxes. | [7 empty] | Note: The Eligible Measures Lists and Eligible Measures Worksheets are based on assumptions and are subject to change and the incentive amounts do not include HST or other applicable taxes. | [7 empty] | Note: The Eligible Measures Lists and Eligible Measures Worksheets are based on assumptions and are subject to change and the incentive amounts do not include HST or other applicable taxes. | [7 empty] | Note: The Eligible Measures Lists and Eligible Measures Worksheets are based on assumptions and are subject to change and the incentive amounts do not include HST or other applicable taxes. | [7 empty] | Note: The Eligible Measures Lists and Eligible Measures Worksheets are based on assumptions and are subject to change and the incentive amounts do not include HST or other applicable taxes. | [7 empty] | Note: The Eligible Measures Lists and Eligible Measures Worksheets are based on assumptions and are subject to change and the incentive amounts do not include HST or other applicable taxes. | [7 empty] | Note: The Eligible Measures Lists and Eligible Measures Worksheets are based on assumptions and are subject to change and the incentive amounts do not include HST or other applicable taxes. | [7 empty] | Note: The Eligible Measures Lists and Eligible Measures Worksheets are based on assumptions and are subject to change and the incentive amounts do not include HST or other applicable taxes. | [7 empty] | Note: The Eligible Measures Lists and Eligible Measures Worksheets are based on assumptions and are subject to change and the incentive amounts do not include HST or other applicable taxes. | [7 empty] | Note: The Eligible Measures Lists and Eligible Measures Worksheets are based on assumptions and are subject to change and the incentive amounts do not include HST or other applicable taxes. | [7 empty] | Note: The Eligible Measures Lists and Eligible Measures Worksheets are based on assumptions and are subject to change and the incentive amounts do not include HST or other applicable taxes. | [7 empty] | Note: The Eligible Measures Lists and Eligible Measures Worksheets are based on assumptions and are subject to change and the incentive amounts do not include HST or other applicable taxes. | [7 empty] | Note: The Eligible Measures Lists and Eligible Measures Worksheets are based on assumptions and are subject to change and the incentive amounts do not include HST or other applicable taxes. | [7 empty] | Note: The Eligible Measures Lists and Eligible Measures Worksheets are based on assumptions and are subject to change and the incentive amounts do not include HST or other applicable taxes. | [7 empty] | Note: The Eligible Measures Lists and Eligible Measures Worksheets are based on assumptions and are subject to change and the incentive amounts do not include HST or other applicable taxes. | [7 empty] | Note: The Eligible Measures Lists and Eligible Measures Worksheets are based on assumptions and are subject to change and the incentive amounts do not include HST or other applicable taxes. | [7 empty] | Note: The Eligible Measures Lists and Eligible Measures Worksheets are based on assumptions and are subject to change and the incentive amounts do not include HST or other applicable taxes. | [7 empty] | Note: The Eligible Measures Lists and Eligible Measures Worksheets are based on assumptions and are subject to change and the incentive amounts do not include HST or other applicable taxes. | [7 empty] | Note: The Eligible Measures Lists and Eligible Measures Worksheets are based on assumptions and are subject to change and the incentive amounts do not include HST or other applicable taxes. | [7 empty] | Note: The Eligible Measures Lists and Eligible Measures Worksheets are based on assumptions and are subject to change and the incentive amounts do not include HST or other applicable taxes. | [7 empty] | Note: The Eligible Measures Lists and Eligible Measures Worksheets are based on assumptions and are subject to change and the incentive amounts do not include HST or other applicable taxes. | [7 empty] | Note: The Eligible Measures Lists and Eligible Measures Worksheets are based on assumptions and are subject to change and the incentive amounts do not include HST or other applicable taxes. | [7 empty] | Note: The Eligible Measures Lists and Eligible Measures Worksheets are based on assumptions and are subject to change and the incentive amounts do not include HST or other applicable taxes. | [7 empty] | Note: The Eligible Measures Lists and Eligible Measures Worksheets are based on assumptions and are subject to change and the incentive amounts do not include HST or other applicable taxes. | [7 empty] | Note: The Eligible Measures Lists and Eligible Measures Worksheets are based on assumptions and are subject to change and the incentive amounts do not include HST or other applicable taxes. | [7 empty] | Note: The Eligible Measures Lists and Eligible Measures Worksheets are based on assumptions and are subject to change and the incentive amounts do not include HST or other applicable taxes. | [7 empty] | Note: The Eligible Measures Lists and Eligible Measures Worksheets are based on assumptions and are subject to change and the incentive amounts do not include HST or other applicable taxes. | [7 empty] | Note: The Eligible Measures Lists and Eligible Measures Worksheets are based on assumptions and are subject to change and the incentive amounts do not include HST or other applicable taxes. | [7 empty] | Note: The Eligible Measures Lists and Eligible Measures Worksheets are based on assumptions and are subject to change and the incentive amounts do not include HST or other applicable taxes. | [7 empty] | Note: The Eligible Measures Lists and Eligible Measures Worksheets are based on assumptions and are subject to change and the incentive amounts do not include HST or other applicable taxes. | [7 empty] | Note: The Eligible Measures Lists and Eligible Measures Worksheets are based on assumptions and are subject to change and the incentive amounts do not include HST or other applicable taxes. | [7 empty] | Note: The Eligible Measures Lists and Eligible Measures Worksheets are based on assumptions and are subject to change and the incentive amounts do not include HST or other applicable taxes. | [7 empty] | Note: The Eligible Measures Lists and Eligible Measures Worksheets are based on assumptions and are subject to change and the incentive amounts do not include HST or other applicable taxes. | [7 empty] | Note: The Eligible Measures Lists and Eligible Measures Worksheets are based on assumptions and are subject to change and the incentive amounts do not include HST or other applicable taxes. | [7 empty] | Note: The Eligible Measures Lists and Eligible Measures Worksheets are based on assumptions and are subject to change and the incentive amounts do not include HST or other applicable taxes. | [7 empty] | Note: The Eligible Measures Lists and Eligible Measures Worksheets are based on assumptions and are subject to change and the incentive amounts do not include HST or other applicable taxes. | [7 empty] | Note: The Eligible Measures Lists and Eligible Measures Worksheets are based on assumptions and are subject to change and the incentive amounts do not include HST or other applicable taxes. | [7 empty] | Note: The Eligible Measures Lists and Eligible Measures Worksheets are based on assumptions and are subject to change and the incentive amounts do not include HST or other applicable taxes. | [7 empty] | Note: The Eligible Measures Lists and Eligible Measures Worksheets are based on assumptions and are subject to change and the incentive amounts do not include HST or other applicable taxes. | [7 empty] | Note: The Eligible Measures Lists and Eligible Measures Worksheets are based on assumptions and are subject to change and the incentive amounts do not include HST or other applicable taxes. | [7 empty] | Note: The Eligible Measures Lists and Eligible Measures Worksheets are based on assumptions and are subject to change and the incentive amounts do not include HST or other applicable taxes. | [7 empty] | Note: The Eligible Measures Lists and Eligible Measures Worksheets are based on assumptions and are subject to change and the incentive amounts do not include HST or other applicable taxes. | [7 empty] | Note: The Eligible Measures Lists and Eligible Measures Worksheets are based on assumptions and are subject to change and the incentive amounts do not include HST or other applicable taxes. | [7 empty] | Note: The Eligible Measures Lists and Eligible Measures Worksheets are based on assumptions and are subject to change and the incentive amounts do not include HST or other applicable taxes. | [7 empty] | Note: The Eligible Measures Lists and Eligible Measures Worksheets are based on assumptions and are subject to change and the incentive amounts do not include HST or other applicable taxes. | [7 empty] | Note: The Eligible Measures Lists and Eligible Measures Worksheets are based on assumptions and are subject to change and the incentive amounts do not include HST or other applicable taxes. | [7 empty] | Note: The Eligible Measures Lists and Eligible Measures Worksheets are based on assumptions and are subject to change and the incentive amounts do not include HST or other applicable taxes. | [7 empty] | Note: The Eligible Measures Lists and Eligible Measures Worksheets are based on assumptions and are subject to change and the incentive amounts do not include HST or other applicable taxes. | [7 empty] | Note: The Eligible Measures Lists and Eligible Measures Worksheets are based on assumptions and are subject to change and the incentive amounts do not include HST or other applicable taxes. | [7 empty] | Note: The Eligible Measures Lists and Eligible Measures Worksheets are based on assumptions and are subject to change and the incentive amounts do not include HST or other applicable taxes. | [7 empty] | Note: The Eligible Measures Lists and Eligible Measures Worksheets are based on assumptions and are subject to change and the incentive amounts do not include HST or other applicable taxes. | [7 empty] | Note: The Eligible Measures Lists and Eligible Measures Worksheets are based on assumptions and are subject to change and the incentive amounts do not include HST or other applicable taxes. | [7 empty] | Note: The Eligible Measures Lists and Eligible Measures Worksheets are based on assumptions and are subject to change and the incentive amounts do not include HST or other applicable taxes. | [7 empty] | Note: The Eligible Measures Lists and Eligible Measures Worksheets are based on assumptions and are subject to change and the incentive amounts do not include HST or other applicable taxes. | [7 empty] | Note: The Eligible Measures Lists and Eligible Measures Worksheets are based on assumptions and are subject to change and the incentive amounts do not include HST or other applicable taxes. | [7 empty] | Note: The Eligible Measures Lists and Eligible Measures Worksheets are based on assumptions and are subject to change and the incentive amounts do not include HST or other applicable taxes. | [7 empty] | Note: The Eligible Measures Lists and Eligible Measures Worksheets are based on assumptions and are subject to change and the incentive amounts do not include HST or other applicable taxes. | [7 empty] | Note: The Eligible Measures Lists and Eligible Measures Worksheets are based on assumptions and are subject to change and the incentive amounts do not include HST or other applicable taxes. | [7 empty] | Note: The Eligible Measures Lists and Eligible Measures Worksheets are based on assumptions and are subject to change and the incentive amounts do not include HST or other applicable taxes. | [7 empty] | Note: The Eligible Measures Lists and Eligible Measures Worksheets are based on assumptions and are subject to change and the incentive amounts do not include HST or other applicable taxes. | [7 empty] | Note: The Eligible Measures Lists and Eligible Measures Worksheets are based on assumptions and are subject to change and the incentive amounts do not include HST or other applicable taxes. | [7 empty] | Note: The Eligible Measures Lists and Eligible Measures Worksheets are based on assumptions and are subject to change and the incentive amounts do not include HST or other applicable taxes. | [7 empty] | Note: The Eligible Measures Lists and Eligible Measures Worksheets are based on assumptions and are subject to change and the incentive amounts do not include HST or other applicable taxes. | [7 empty] | Note: The Eligible Measures Lists and Eligible Measures Worksheets are based on assumptions and are subject to change and the incentive amounts do not include HST or other applicable taxes. | [7 empty] | Note: The Eligible Measures Lists and Eligible Measures Worksheets are based on assumptions and are subject to change and the incentive amounts do not include HST or other applicable taxes. | [7 empty] | Note: The Eligible Measures Lists and Eligible Measures Worksheets are based on assumptions and are subject to change and the incentive amounts do not include HST or other applicable taxes. | [7 empty] | Note: The Eligible Measures Lists and Eligible Measures Worksheets are based on assumptions and are subject to change and the incentive amounts do not include HST or other applicable taxes. | [7 empty] | Note: The Eligible Measures Lists and Eligible Measures Worksheets are based on assumptions and are subject to change and the incentive amounts do not include HST or other applicable taxes. | [7 empty] | Note: The Eligible Measures Lists and Eligible Measures Worksheets are based on assumptions and are subject to change and the incentive amounts do not include HST or other applicable taxes. | [7 empty] | Note: The Eligible Measures Lists and Eligible Measures Worksheets are based on assumptions and are subject to change and the incentive amounts do not include HST or other applicable taxes. | [7 empty] | Note: The Eligible Measures Lists and Eligible Measures Worksheets are based on assumptions and are subject to change and the incentive amounts do not include HST or other applicable taxes. | [7 empty] | Note: The Eligible Measures Lists and Eligible Measures Worksheets are based on assumptions and are subject to change and the incentive amounts do not include HST or other applicable taxes. | [7 empty] | Note: The Eligible Measures Lists and Eligible Measures Worksheets are based on assumptions and are subject to change and the incentive amounts do not include HST or other applicable taxes. | [7 empty] | Note: The Eligible Measures Lists and Eligible Measures Worksheets are based on assumptions and are subject to change and the incentive amounts do not include HST or other applicable taxes. | [7 empty] | Note: The Eligible Measures Lists and Eligible Measures Worksheets are based on assumptions and are subject to change and the incentive amounts do not include HST or other applicable taxes. | [7 empty] | Note: The Eligible Measures Lists and Eligible Measures Worksheets are based on assumptions and are subject to change and the incentive amounts do not include HST or other applicable taxes. | [7 empty] | Note: The Eligible Measures Lists and Eligible Measures Worksheets are based on assumptions and are subject to change and the incentive amounts do not include HST or other applicable taxes. | [7 empty] | Note: The Eligible Measures Lists and Eligible Measures Worksheets are based on assumptions and are subject to change and the incentive amounts do not include HST or other applicable taxes. | [7 empty] | Note: The Eligible Measures Lists and Eligible Measures Worksheets are based on assumptions and are subject to change and the incentive amounts do not include HST or other applicable taxes. | [7 empty] | Note: The Eligible Measures Lists and Eligible Measures Worksheets are based on assumptions and are subject to change and the incentive amounts do not include HST or other applicable taxes. | [7 empty] | Note: The Eligible Measures Lists and Eligible Measures Worksheets are based on assumptions and are subject to change and the incentive amounts do not include HST or other applicable taxes. | [7 empty] | Note: The Eligible Measures Lists and Eligible Measures Worksheets are based on assumptions and are subject to change and the incentive amounts do not include HST or other applicable taxes. | [7 empty] | Note: The Eligible Measures Lists and Eligible Measures Worksheets are based on assumptions and are subject to change and the incentive amounts do not include HST or other applicable taxes. | [7 empty] | Note: The Eligible Measures Lists and Eligible Measures Worksheets are based on assumptions and are subject to change and the incentive amounts do not include HST or other applicable taxes. | [7 empty] | Note: The Eligible Measures Lists and Eligible Measures Worksheets are based on assumptions and are subject to change and the incentive amounts do not include HST or other applicable taxes. | [7 empty] | Note: The Eligible Measures Lists and Eligible Measures Worksheets are based on assumptions and are subject to change and the incentive amounts do not include HST or other applicable taxes. | [7 empty] | Note: The Eligible Measures Lists and Eligible Measures Worksheets are based on assumptions and are subject to change and the incentive amounts do not include HST or other applicable taxes. | [7 empty] | Note: The Eligible Measures Lists and Eligible Measures Worksheets are based on assumptions and are subject to change and the incentive amounts do not include HST or other applicable taxes. | [7 empty] | Note: The Eligible Measures Lists and Eligible Measures Worksheets are based on assumptions and are subject to change and the incentive amounts do not include HST or other applicable taxes. | [7 empty] | Note: The Eligible Measures Lists and Eligible Measures Worksheets are based on assumptions and are subject to change and the incentive amounts do not include HST or other applicable taxes. | [7 empty] | Note: The Eligible Measures Lists and Eligible Measures Worksheets are based on assumptions and are subject to change and the incentive amounts do not include HST or other applicable taxes. | [7 empty] | Note: The Eligible Measures Lists and Eligible Measures Worksheets are based on assumptions and are subject to change and the incentive amounts do not include HST or other applicable taxes. | [7 empty] | Note: The Eligible Measures Lists and Eligible Measures Worksheets are based on assumptions and are subject to change and the incentive amounts do not include HST or other applicable taxes. | [7 empty] | Note: The Eligible Measures Lists and Eligible Measures Worksheets are based on assumptions and are subject to change and the incentive amounts do not include HST or other applicable taxes. | [7 empty] | Note: The Eligible Measures Lists and Eligible Measures Worksheets are based on assumptions and are subject to change and the incentive amounts do not include HST or other applicable taxes. | [7 empty] | Note: The Eligible Measures Lists and Eligible Measures Worksheets are based on assumptions and are subject to change and the incentive amounts do not include HST or other applicable taxes. | [7 empty] | Note: The Eligible Measures Lists and Eligible Measures Worksheets are based on assumptions and are subject to change and the incentive amounts do not include HST or other applicable taxes. | [7 empty] | Note: The Eligible Measures Lists and Eligible Measures Worksheets are based on assumptions and are subject to change and the incentive amounts do not include HST or other applicable taxes. | [7 empty] | Note: The Eligible Measures Lists and Eligible Measures Worksheets are based on assumptions and are subject to change and the incentive amounts do not include HST or other applicable taxes. | [7 empty] | Note: The Eligible Measures Lists and Eligible Measures Worksheets are based on assumptions and are subject to change and the incentive amounts do not include HST or other applicable taxes. | [7 empty] | Note: The Eligible Measures Lists and Eligible Measures Worksheets are based on assumptions and are subject to change and the incentive amounts do not include HST or other applicable taxes. | [7 empty] | Note: The Eligible Measures Lists and Eligible Measures Worksheets are based on assumptions and are subject to change and the incentive amounts do not include HST or other applicable taxes. | [7 empty] | Note: The Eligible Measures Lists and Eligible Measures Worksheets are based on assumptions and are subject to change and the incentive amounts do not include HST or other applicable taxes. | [7 empty] | Note: The Eligible Measures Lists and Eligible Measures Worksheets are based on assumptions and are subject to change and the incentive amounts do not include HST or other applicable taxes. | [7 empty] | Note: The Eligible Measures Lists and Eligible Measures Worksheets are based on assumptions and are subject to change and the incentive amounts do not include HST or other applicable taxes. | [7 empty] | Note: The Eligible Measures Lists and Eligible Measures Worksheets are based on assumptions and are subject to change and the incentive amounts do not include HST or other applicable taxes. | [7 empty] | Note: The Eligible Measures Lists and Eligible Measures Worksheets are based on assumptions and are subject to change and the incentive amounts do not include HST or other applicable taxes. | [7 empty] | Note: The Eligible Measures Lists and Eligible Measures Worksheets are based on assumptions and are subject to change and the incentive amounts do not include HST or other applicable taxes. | [7 empty] | Note: The Eligible Measures Lists and Eligible Measures Worksheets are based on assumptions and are subject to change and the incentive amounts do not include HST or other applicable taxes. | [7 empty] | Note: The Eligible Measures Lists and Eligible Measures Worksheets are based on assumptions and are subject to change and the incentive amounts do not include HST or other applicable taxes. | [7 empty] | Note: The Eligible Measures Lists and Eligible Measures Worksheets are based on assumptions and are subject to change and the incentive amounts do not include HST or other applicable taxes. | [7 empty] | Note: The Eligible Measures Lists and Eligible Measures Worksheets are based on assumptions and are subject to change and the incentive amounts do not include HST or other applicable taxes. | [7 empty] | Note: The Eligible Measures Lists and Eligible Measures Worksheets are based on assumptions and are subject to change and the incentive amounts do not include HST or other applicable taxes. | [7 empty] | Note: The Eligible Measures Lists and Eligible Measures Worksheets are based on assumptions and are subject to change and the incentive amounts do not include HST or other applicable taxes. | [7 empty] | Note: The Eligible Measures Lists and Eligible Measures Worksheets are based on assumptions and are subject to change and the incentive amounts do not include HST or other applicable taxes. | [7 empty] | Note: The Eligible Measures Lists and Eligible Measures Worksheets are based on assumptions and are subject to change and the incentive amounts do not include HST or other applicable taxes. | [7 empty] | Note: The Eligible Measures Lists and Eligible Measures Worksheets are based on assumptions and are subject to change and the incentive amounts do not include HST or other applicable taxes. | [7 empty] | Note: The Eligible Measures Lists and Eligible Measures Worksheets are based on assumptions and are subject to change and the incentive amounts do not include HST or other applicable taxes. | [7 empty] | Note: The Eligible Measures Lists and Eligible Measures Worksheets are based on assumptions and are subject to change and the incentive amounts do not include HST or other applicable taxes. | [7 empty] | Note: The Eligible Measures Lists and Eligible Measures Worksheets are based on assumptions and are subject to change and the incentive amounts do not include HST or other applicable taxes. | [7 empty] | Note: The Eligible Measures Lists and Eligible Measures Worksheets are based on assumptions and are subject to change and the incentive amounts do not include HST or other applicable taxes. | [7 empty] | Note: The Eligible Measures Lists and Eligible Measures Worksheets are based on assumptions and are subject to change and the incentive amounts do not include HST or other applicable taxes. | [7 empty] | Note: The Eligible Measures Lists and Eligible Measures Worksheets are based on assumptions and are subject to change and the incentive amounts do not include HST or other applicable taxes. | [7 empty] | Note: The Eligible Measures Lists and Eligible Measures Worksheets are based on assumptions and are subject to change and the incentive amounts do not include HST or other applicable taxes. | [7 empty] | Note: The Eligible Measures Lists and Eligible Measures Worksheets are based on assumptions and are subject to change and the incentive amounts do not include HST or other applicable taxes. | [7 empty] | Note: The Eligible Measures Lists and Eligible Measures Worksheets are based on assumptions and are subject to change and the incentive amounts do not include HST or other applicable taxes. | [7 empty] | Note: The Eligible Measures Lists and Eligible Measures Worksheets are based on assumptions and are subject to change and the incentive amounts do not include HST or other applicable taxes. | [7 empty] | Note: The Eligible Measures Lists and Eligible Measures Worksheets are based on assumptions and are subject to change and the incentive amounts do not include HST or other applicable taxes. | [7 empty] | Note: The Eligible Measures Lists and Eligible Measures Worksheets are based on assumptions and are subject to change and the incentive amounts do not include HST or other applicable taxes. | [7 empty] | Note: The Eligible Measures Lists and Eligible Measures Worksheets are based on assumptions and are subject to change and the incentive amounts do not include HST or other applicable taxes. | [7 empty] | Note: The Eligible Measures Lists and Eligible Measures Worksheets are based on assumptions and are subject to change and the incentive amounts do not include HST or other applicable taxes. | [7 empty] | Note: The Eligible Measures Lists and Eligible Measures Worksheets are based on assumptions and are subject to change and the incentive amounts do not include HST or other applicable taxes. | [7 empty] | Note: The Eligible Measures Lists and Eligible Measures Worksheets are based on assumptions and are subject to change and the incentive amounts do not include HST or other applicable taxes. | [7 empty] | Note: The Eligible Measures Lists and Eligible Measures Worksheets are based on assumptions and are subject to change and the incentive amounts do not include HST or other applicable taxes. | [7 empty] | Note: The Eligible Measures Lists and Eligible Measures Worksheets are based on assumptions and are subject to change and the incentive amounts do not include HST or other applicable taxes. | [7 empty] | Note: The Eligible Measures Lists and Eligible Measures Worksheets are based on assumptions and are subject to change and the incentive amounts do not include HST or other applicable taxes. | [7 empty] | Note: The Eligible Measures Lists and Eligible Measures Worksheets are based on assumptions and are subject to change and the incentive amounts do not include HST or other applicable taxes. | [7 empty] | Note: The Eligible Measures Lists and Eligible Measures Worksheets are based on assumptions and are subject to change and the incentive amounts do not include HST or other applicable taxes. | [7 empty] | Note: The Eligible Measures Lists and Eligible Measures Worksheets are based on assumptions and are subject to change and the incentive amounts do not include HST or other applicable taxes. | [7 empty] | Note: The Eligible Measures Lists and Eligible Measures Worksheets are based on assumptions and are subject to change and the incentive amounts do not include HST or other applicable taxes. | [7 empty] | Note: The Eligible Measures Lists and Eligible Measures Worksheets are based on assumptions and are subject to change and the incentive amounts do not include HST or other applicable taxes. | [7 empty] | Note: The Eligible Measures Lists and Eligible Measures Worksheets are based on assumptions and are subject to change and the incentive amounts do not include HST or other applicable taxes. | [7 empty] | Note: The Eligible Measures Lists and Eligible Measures Worksheets are based on assumptions and are subject to change and the incentive amounts do not include HST or other applicable taxes. | [7 empty] | Note: The Eligible Measures Lists and Eligible Measures Worksheets are based on assumptions and are subject to change and the incentive amounts do not include HST or other applicable taxes. | [7 empty] | Note: The Eligible Measures Lists and Eligible Measures Worksheets are based on assumptions and are subject to change and the incentive amounts do not include HST or other applicable taxes. | [7 empty] | Note: The Eligible Measures Lists and Eligible Measures Worksheets are based on assumptions and are subject to change and the incentive amounts do not include HST or other applicable taxes. | [7 empty] | Note: The Eligible Measures Lists and Eligible Measures Worksheets are based on assumptions and are subject to change and the incentive amounts do not include HST or other applicable taxes. | [7 empty] | Note: The Eligible Measures Lists and Eligible Measures Worksheets are based on assumptions and are subject to change and the incentive amounts do not include HST or other applicable taxes. | [7 empty] | Note: The Eligible Measures Lists and Eligible Measures Worksheets are based on assumptions and are subject to change and the incentive amounts do not include HST or other applicable taxes. | [7 empty] | Note: The Eligible Measures Lists and Eligible Measures Worksheets are based on assumptions and are subject to change and the incentive amounts do not include HST or other applicable taxes. | [7 empty] | Note: The Eligible Measures Lists and Eligible Measures Worksheets are based on assumptions and are subject to change and the incentive amounts do not include HST or other applicable taxes. | [7 empty] | Note: The Eligible Measures Lists and Eligible Measures Worksheets are based on assumptions and are subject to change and the incentive amounts do not include HST or other applicable taxes. | [7 empty] | Note: The Eligible Measures Lists and Eligible Measures Worksheets are based on assumptions and are subject to change and the incentive amounts do not include HST or other applicable taxes. | [7 empty] | Note: The Eligible Measures Lists and Eligible Measures Worksheets are based on assumptions and are subject to change and the incentive amounts do not include HST or other applicable taxes. | [7 empty] | Note: The Eligible Measures Lists and Eligible Measures Worksheets are based on assumptions and are subject to change and the incentive amounts do not include HST or other applicable taxes. | [7 empty] | Note: The Eligible Measures Lists and Eligible Measures Worksheets are based on assumptions and are subject to change and the incentive amounts do not include HST or other applicable taxes. | [7 empty] | Note: The Eligible Measures Lists and Eligible Measures Worksheets are based on assumptions and are subject to change and the incentive amounts do not include HST or other applicable taxes. | [7 empty] | Note: The Eligible Measures Lists and Eligible Measures Worksheets are based on assumptions and are subject to change and the incentive amounts do not include HST or other applicable taxes. | [7 empty] | Note: The Eligible Measures Lists and Eligible Measures Worksheets are based on assumptions and are subject to change and the incentive amounts do not include HST or other applicable taxes. | [7 empty] | Note: The Eligible Measures Lists and Eligible Measures Worksheets are based on assumptions and are subject to change and the incentive amounts do not include HST or other applicable taxes. | [7 empty] | Note: The Eligible Measures Lists and Eligible Measures Worksheets are based on assumptions and are subject to change and the incentive amounts do not include HST or other applicable taxes. | [7 empty] | Note: The Eligible Measures Lists and Eligible Measures Worksheets are based on assumptions and are subject to change and the incentive amounts do not include HST or other applicable taxes. | [7 empty] | Note: The Eligible Measures Lists and Eligible Measures Worksheets are based on assumptions and are subject to change and the incentive amounts do not include HST or other applicable taxes. | [7 empty] | Note: The Eligible Measures Lists and Eligible Measures Worksheets are based on assumptions and are subject to change and the incentive amounts do not include HST or other applicable taxes. | [7 empty] | Note: The Eligible Measures Lists and Eligible Measures Worksheets are based on assumptions and are subject to change and the incentive amounts do not include HST or other applicable taxes. | [7 empty] | Note: The Eligible Measures Lists and Eligible Measures Worksheets are based on assumptions and are subject to change and the incentive amounts do not include HST or other applicable taxes. | [7 empty] | Note: The Eligible Measures Lists and Eligible Measures Worksheets are based on assumptions and are subject to change and the incentive amounts do not include HST or other applicable taxes. | [7 empty] | Note: The Eligible Measures Lists and Eligible Measures Worksheets are based on assumptions and are subject to change and the incentive amounts do not include HST or other applicable taxes. | [7 empty] | Note: The Eligible Measures Lists and Eligible Measures Worksheets are based on assumptions and are subject to change and the incentive amounts do not include HST or other applicable taxes. | [7 empty] | Note: The Eligible Measures Lists and Eligible Measures Worksheets are based on assumptions and are subject to change and the incentive amounts do not include HST or other applicable taxes. | [7 empty] | Note: The Eligible Measures Lists and Eligible Measures Worksheets are based on assumptions and are subject to change and the incentive amounts do not include HST or other applicable taxes. | [7 empty] | Note: The Eligible Measures Lists and Eligible Measures Worksheets are based on assumptions and are subject to change and the incentive amounts do not include HST or other applicable taxes. | [7 empty] | Note: The Eligible Measures Lists and Eligible Measures Worksheets are based on assumptions and are subject to change and the incentive amounts do not include HST or other applicable taxes. | [7 empty] | Note: The Eligible Measures Lists and Eligible Measures Worksheets are based on assumptions and are subject to change and the incentive amounts do not include HST or other applicable taxes. | [7 empty] | Note: The Eligible Measures Lists and Eligible Measures Worksheets are based on assumptions and are subject to change and the incentive amounts do not include HST or other applicable taxes. | [7 empty] | Note: The Eligible Measures Lists and Eligible Measures Worksheets are based on assumptions and are subject to change and the incentive amounts do not include HST or other applicable taxes. | [7 empty] | Note: The Eligible Measures Lists and Eligible Measures Worksheets are based on assumptions and are subject to change and the incentive amounts do not include HST or other applicable taxes. | [7 empty] | Note: The Eligible Measures Lists and Eligible Measures Worksheets are based on assumptions and are subject to change and the incentive amounts do not include HST or other applicable taxes. | [7 empty] | Note: The Eligible Measures Lists and Eligible Measures Worksheets are based on assumptions and are subject to change and the incentive amounts do not include HST or other applicable taxes. | [7 empty] | Note: The Eligible Measures Lists and Eligible Measures Worksheets are based on assumptions and are subject to change and the incentive amounts do not include HST or other applicable taxes. | [7 empty] | Note: The Eligible Measures Lists and Eligible Measures Worksheets are based on assumptions and are subject to change and the incentive amounts do not include HST or other applicable taxes. | [7 empty] | Note: The Eligible Measures Lists and Eligible Measures Worksheets are based on assumptions and are subject to change and the incentive amounts do not include HST or other applicable taxes. | [7 empty] | Note: The Eligible Measures Lists and Eligible Measures Worksheets are based on assumptions and are subject to change and the incentive amounts do not include HST or other applicable taxes. | [7 empty] | Note: The Eligible Measures Lists and Eligible Measures Worksheets are based on assumptions and are subject to change and the incentive amounts do not include HST or other applicable taxes. | [7 empty] | Note: The Eligible Measures Lists and Eligible Measures Worksheets are based on assumptions and are subject to change and the incentive amounts do not include HST or other applicable taxes. | [7 empty] | Note: The Eligible Measures Lists and Eligible Measures Worksheets are based on assumptions and are subject to change and the incentive amounts do not include HST or other applicable taxes. | [7 empty] | Note: The Eligible Measures Lists and Eligible Measures Worksheets are based on assumptions and are subject to change and the incentive amounts do not include HST or other applicable taxes. | [7 empty] | Note: The Eligible Measures Lists and Eligible Measures Worksheets are based on assumptions and are subject to change and the incentive amounts do not include HST or other applicable taxes. | [7 empty] | Note: The Eligible Measures Lists and Eligible Measures Worksheets are based on assumptions and are subject to change and the incentive amounts do not include HST or other applicable taxes. | [7 empty] | Note: The Eligible Measures Lists and Eligible Measures Worksheets are based on assumptions and are subject to change and the incentive amounts do not include HST or other applicable taxes. | [7 empty] | Note: The Eligible Measures Lists and Eligible Measures Worksheets are based on assumptions and are subject to change and the incentive amounts do not include HST or other applicable taxes. | [7 empty] | Note: The Eligible Measures Lists and Eligible Measures Worksheets are based on assumptions and are subject to change and the incentive amounts do not include HST or other applicable taxes. | [7 empty] | Note: The Eligible Measures Lists and Eligible Measures Worksheets are based on assumptions and are subject to change and the incentive amounts do not include HST or other applicable taxes. | [7 empty] | Note: The Eligible Measures Lists and Eligible Measures Worksheets are based on assumptions and are subject to change and the incentive amounts do not include HST or other applicable taxes. | [7 empty] | Note: The Eligible Measures Lists and Eligible Measures Worksheets are based on assumptions and are subject to change and the incentive amounts do not include HST or other applicable taxes. | [7 empty] | Note: The Eligible Measures Lists and Eligible Measures Worksheets are based on assumptions and are subject to change and the incentive amounts do not include HST or other applicable taxes. | [7 empty] | Note: The Eligible Measures Lists and Eligible Measures Worksheets are based on assumptions and are subject to change and the incentive amounts do not include HST or other applicable taxes. | [7 empty] | Note: The Eligible Measures Lists and Eligible Measures Worksheets are based on assumptions and are subject to change and the incentive amounts do not include HST or other applicable taxes. | [7 empty] | Note: The Eligible Measures Lists and Eligible Measures Worksheets are based on assumptions and are subject to change and the incentive amounts do not include HST or other applicable taxes. | [7 empty] | Note: The Eligible Measures Lists and Eligible Measures Worksheets are based on assumptions and are subject to change and the incentive amounts do not include HST or other applicable taxes. | [7 empty] | Note: The Eligible Measures Lists and Eligible Measures Worksheets are based on assumptions and are subject to change and the incentive amounts do not include HST or other applicable taxes. | [7 empty] | Note: The Eligible Measures Lists and Eligible Measures Worksheets are based on assumptions and are subject to change and the incentive amounts do not include HST or other applicable taxes. | [7 empty] | Note: The Eligible Measures Lists and Eligible Measures Worksheets are based on assumptions and are subject to change and the incentive amounts do not include HST or other applicable taxes. | [7 empty] | Note: The Eligible Measures Lists and Eligible Measures Worksheets are based on assumptions and are subject to change and the incentive amounts do not include HST or other applicable taxes. | [7 empty] | Note: The Eligible Measures Lists and Eligible Measures Worksheets are based on assumptions and are subject to change and the incentive amounts do not include HST or other applicable taxes. | [7 empty] | Note: The Eligible Measures Lists and Eligible Measures Worksheets are based on assumptions and are subject to change and the incentive amounts do not include HST or other applicable taxes. | [7 empty] | Note: The Eligible Measures Lists and Eligible Measures Worksheets are based on assumptions and are subject to change and the incentive amounts do not include HST or other applicable taxes. | [7 empty] | Note: The Eligible Measures Lists and Eligible Measures Worksheets are based on assumptions and are subject to change and the incentive amounts do not include HST or other applicable taxes. | [7 empty] | Note: The Eligible Measures Lists and Eligible Measures Worksheets are based on assumptions and are subject to change and the incentive amounts do not include HST or other applicable taxes. | [7 empty] | Note: The Eligible Measures Lists and Eligible Measures Worksheets are based on assumptions and are subject to change and the incentive amounts do not include HST or other applicable taxes. | [7 empty] | Note: The Eligible Measures Lists and Eligible Measures Worksheets are based on assumptions and are subject to change and the incentive amounts do not include HST or other applicable taxes. | [7 empty] | Note: The Eligible Measures Lists and Eligible Measures Worksheets are based on assumptions and are subject to change and the incentive amounts do not include HST or other applicable taxes. | [7 empty] | Note: The Eligible Measures Lists and Eligible Measures Worksheets are based on assumptions and are subject to change and the incentive amounts do not include HST or other applicable taxes. | [7 empty] | Note: The Eligible Measures Lists and Eligible Measures Worksheets are based on assumptions and are subject to change and the incentive amounts do not include HST or other applicable taxes. | [7 empty] | Note: The Eligible Measures Lists and Eligible Measures Worksheets are based on assumptions and are subject to change and the incentive amounts do not include HST or other applicable taxes. | [7 empty] | Note: The Eligible Measures Lists and Eligible Measures Worksheets are based on assumptions and are subject to change and the incentive amounts do not include HST or other applicable taxes. | [7 empty] | Note: The Eligible Measures Lists and Eligible Measures Worksheets are based on assumptions and are subject to change and the incentive amounts do not include HST or other applicable taxes. | [7 empty] | Note: The Eligible Measures Lists and Eligible Measures Worksheets are based on assumptions and are subject to change and the incentive amounts do not include HST or other applicable taxes. | [7 empty] | Note: The Eligible Measures Lists and Eligible Measures Worksheets are based on assumptions and are subject to change and the incentive amounts do not include HST or other applicable taxes. | [7 empty] | Note: The Eligible Measures Lists and Eligible Measures Worksheets are based on assumptions and are subject to change and the incentive amounts do not include HST or other applicable taxes. | [7 empty] | Note: The Eligible Measures Lists and Eligible Measures Worksheets are based on assumptions and are subject to change and the incentive amounts do not include HST or other applicable taxes. | [7 empty] | Note: The Eligible Measures Lists and Eligible Measures Worksheets are based on assumptions and are subject to change and the incentive amounts do not include HST or other applicable taxes. | [7 empty] | Note: The Eligible Measures Lists and Eligible Measures Worksheets are based on assumptions and are subject to change and the incentive amounts do not include HST or other applicable taxes. | [7 empty] | Note: The Eligible Measures Lists and Eligible Measures Worksheets are based on assumptions and are subject to change and the incentive amounts do not include HST or other applicable taxes. | [7 empty] | Note: The Eligible Measures Lists and Eligible Measures Worksheets are based on assumptions and are subject to change and the incentive amounts do not include HST or other applicable taxes. | [7 empty] | Note: The Eligible Measures Lists and Eligible Measures Worksheets are based on assumptions and are subject to change and the incentive amounts do not include HST or other applicable taxes. | [7 empty] | Note: The Eligible Measures Lists and Eligible Measures Worksheets are based on assumptions and are subject to change and the incentive amounts do not include HST or other applicable taxes. | [7 empty] | Note: The Eligible Measures Lists and Eligible Measures Worksheets are based on assumptions and are subject to change and the incentive amounts do not include HST or other applicable taxes. | [7 empty] | Note: The Eligible Measures Lists and Eligible Measures Worksheets are based on assumptions and are subject to change and the incentive amounts do not include HST or other applicable taxes. | [7 empty] | Note: The Eligible Measures Lists and Eligible Measures Worksheets are based on assumptions and are subject to change and the incentive amounts do not include HST or other applicable taxes. | [7 empty] | Note: The Eligible Measures Lists and Eligible Measures Worksheets are based on assumptions and are subject to change and the incentive amounts do not include HST or other applicable taxes. | [7 empty] | Note: The Eligible Measures Lists and Eligible Measures Worksheets are based on assumptions and are subject to change and the incentive amounts do not include HST or other applicable taxes. | [7 empty] | Note: The Eligible Measures Lists and Eligible Measures Worksheets are based on assumptions and are subject to change and the incentive amounts do not include HST or other applicable taxes. | [7 empty] | Note: The Eligible Measures Lists and Eligible Measures Worksheets are based on assumptions and are subject to change and the incentive amounts do not include HST or other applicable taxes. | [7 empty] | Note: The Eligible Measures Lists and Eligible Measures Worksheets are based on assumptions and are subject to change and the incentive amounts do not include HST or other applicable taxes. | [7 empty] | Note: The Eligible Measures Lists and Eligible Measures Worksheets are based on assumptions and are subject to change and the incentive amounts do not include HST or other applicable taxes. | [7 empty] | Note: The Eligible Measures Lists and Eligible Measures Worksheets are based on assumptions and are subject to change and the incentive amounts do not include HST or other applicable taxes. | [7 empty] | Note: The Eligible Measures Lists and Eligible Measures Worksheets are based on assumptions and are subject to change and the incentive amounts do not include HST or other applicable taxes. | [7 empty] | Note: The Eligible Measures Lists and Eligible Measures Worksheets are based on assumptions and are subject to change and the incentive amounts do not include HST or other applicable taxes. | [7 empty] | Note: The Eligible Measures Lists and Eligible Measures Worksheets are based on assumptions and are subject to change and the incentive amounts do not include HST or other applicable taxes. | [7 empty] | Note: The Eligible Measures Lists and Eligible Measures Worksheets are based on assumptions and are subject to change and the incentive amounts do not include HST or other applicable taxes. | [7 empty] | Note: The Eligible Measures Lists and Eligible Measures Worksheets are based on assumptions and are subject to change and the incentive amounts do not include HST or other applicable taxes. | [7 empty] | Note: The Eligible Measures Lists and Eligible Measures Worksheets are based on assumptions and are subject to change and the incentive amounts do not include HST or other applicable taxes. | [7 empty] | Note: The Eligible Measures Lists and Eligible Measures Worksheets are based on assumptions and are subject to change and the incentive amounts do not include HST or other applicable taxes. | [7 empty] | Note: The Eligible Measures Lists and Eligible Measures Worksheets are based on assumptions and are subject to change and the incentive amounts do not include HST or other applicable taxes. | [7 empty] | Note: The Eligible Measures Lists and Eligible Measures Worksheets are based on assumptions and are subject to change and the incentive amounts do not include HST or other applicable taxes. | [7 empty] | Note: The Eligible Measures Lists and Eligible Measures Worksheets are based on assumptions and are subject to change and the incentive amounts do not include HST or other applicable taxes. | [7 empty] | Note: The Eligible Measures Lists and Eligible Measures Worksheets are based on assumptions and are subject to change and the incentive amounts do not include HST or other applicable taxes. | [7 empty] | Note: The Eligible Measures Lists and Eligible Measures Worksheets are based on assumptions and are subject to change and the incentive amounts do not include HST or other applicable taxes. | [7 empty] | Note: The Eligible Measures Lists and Eligible Measures Worksheets are based on assumptions and are subject to change and the incentive amounts do not include HST or other applicable taxes. | [7 empty] | Note: The Eligible Measures Lists and Eligible Measures Worksheets are based on assumptions and are subject to change and the incentive amounts do not include HST or other applicable taxes. | [7 empty] | Note: The Eligible Measures Lists and Eligible Measures Worksheets are based on assumptions and are subject to change and the incentive amounts do not include HST or other applicable taxes. | [7 empty] | Note: The Eligible Measures Lists and Eligible Measures Worksheets are based on assumptions and are subject to change and the incentive amounts do not include HST or other applicable taxes. | [7 empty] | Note: The Eligible Measures Lists and Eligible Measures Worksheets are based on assumptions and are subject to change and the incentive amounts do not include HST or other applicable taxes. | [7 empty] | Note: The Eligible Measures Lists and Eligible Measures Worksheets are based on assumptions and are subject to change and the incentive amounts do not include HST or other applicable taxes. | [7 empty] | Note: The Eligible Measures Lists and Eligible Measures Worksheets are based on assumptions and are subject to change and the incentive amounts do not include HST or other applicable taxes. | [7 empty] | Note: The Eligible Measures Lists and Eligible Measures Worksheets are based on assumptions and are subject to change and the incentive amounts do not include HST or other applicable taxes. | [7 empty] | Note: The Eligible Measures Lists and Eligible Measures Worksheets are based on assumptions and are subject to change and the incentive amounts do not include HST or other applicable taxes. | [7 empty] | Note: The Eligible Measures Lists and Eligible Measures Worksheets are based on assumptions and are subject to change and the incentive amounts do not include HST or other applicable taxes. | [7 empty] | Note: The Eligible Measures Lists and Eligible Measures Worksheets are based on assumptions and are subject to change and the incentive amounts do not include HST or other applicable taxes. | [7 empty] | Note: The Eligible Measures Lists and Eligible Measures Worksheets are based on assumptions and are subject to change and the incentive amounts do not include HST or other applicable taxes. | [7 empty] | Note: The Eligible Measures Lists and Eligible Measures Worksheets are based on assumptions and are subject to change and the incentive amounts do not include HST or other applicable taxes. | [7 empty] | Note: The Eligible Measures Lists and Eligible Measures Worksheets are based on assumptions and are subject to change and the incentive amounts do not include HST or other applicable taxes. | [7 empty] | Note: The Eligible Measures Lists and Eligible Measures Worksheets are based on assumptions and are subject to change and the incentive amounts do not include HST or other applicable taxes. | [7 empty] | Note: The Eligible Measures Lists and Eligible Measures Worksheets are based on assumptions and are subject to change and the incentive amounts do not include HST or other applicable taxes. | [7 empty] | Note: The Eligible Measures Lists and Eligible Measures Worksheets are based on assumptions and are subject to change and the incentive amounts do not include HST or other applicable taxes. | [7 empty] | Note: The Eligible Measures Lists and Eligible Measures Worksheets are based on assumptions and are subject to change and the incentive amounts do not include HST or other applicable taxes. | [7 empty] | Note: The Eligible Measures Lists and Eligible Measures Worksheets are based on assumptions and are subject to change and the incentive amounts do not include HST or other applicable taxes. | [7 empty] | Note: The Eligible Measures Lists and Eligible Measures Worksheets are based on assumptions and are subject to change and the incentive amounts do not include HST or other applicable taxes. | [7 empty] | Note: The Eligible Measures Lists and Eligible Measures Worksheets are based on assumptions and are subject to change and the incentive amounts do not include HST or other applicable taxes. | [7 empty] | Note: The Eligible Measures Lists and Eligible Measures Worksheets are based on assumptions and are subject to change and the incentive amounts do not include HST or other applicable taxes. | [7 empty] | Note: The Eligible Measures Lists and Eligible Measures Worksheets are based on assumptions and are subject to change and the incentive amounts do not include HST or other applicable taxes. | [7 empty] | Note: The Eligible Measures Lists and Eligible Measures Worksheets are based on assumptions and are subject to change and the incentive amounts do not include HST or other applicable taxes. | [7 empty] | Note: The Eligible Measures Lists and Eligible Measures Worksheets are based on assumptions and are subject to change and the incentive amounts do not include HST or other applicable taxes. | [7 empty] | Note: The Eligible Measures Lists and Eligible Measures Worksheets are based on assumptions and are subject to change and the incentive amounts do not include HST or other applicable taxes. | [7 empty] | Note: The Eligible Measures Lists and Eligible Measures Worksheets are based on assumptions and are subject to change and the incentive amounts do not include HST or other applicable taxes. | [7 empty] | Note: The Eligible Measures Lists and Eligible Measures Worksheets are based on assumptions and are subject to change and the incentive amounts do not include HST or other applicable taxes. | [7 empty] | Note: The Eligible Measures Lists and Eligible Measures Worksheets are based on assumptions and are subject to change and the incentive amounts do not include HST or other applicable taxes. | [7 empty] | Note: The Eligible Measures Lists and Eligible Measures Worksheets are based on assumptions and are subject to change and the incentive amounts do not include HST or other applicable taxes. | [7 empty] | Note: The Eligible Measures Lists and Eligible Measures Worksheets are based on assumptions and are subject to change and the incentive amounts do not include HST or other applicable taxes. | [7 empty] | Note: The Eligible Measures Lists and Eligible Measures Worksheets are based on assumptions and are subject to change and the incentive amounts do not include HST or other applicable taxes. | [7 empty] | Note: The Eligible Measures Lists and Eligible Measures Worksheets are based on assumptions and are subject to change and the incentive amounts do not include HST or other applicable taxes. | [7 empty] | Note: The Eligible Measures Lists and Eligible Measures Worksheets are based on assumptions and are subject to change and the incentive amounts do not include HST or other applicable taxes. | [7 empty] | Note: The Eligible Measures Lists and Eligible Measures Worksheets are based on assumptions and are subject to change and the incentive amounts do not include HST or other applicable taxes. | [7 empty] | Note: The Eligible Measures Lists and Eligible Measures Worksheets are based on assumptions and are subject to change and the incentive amounts do not include HST or other applicable taxes. | [7 empty] | Note: The Eligible Measures Lists and Eligible Measures Worksheets are based on assumptions and are subject to change and the incentive amounts do not include HST or other applicable taxes. | [7 empty] | Note: The Eligible Measures Lists and Eligible Measures Worksheets are based on assumptions and are subject to change and the incentive amounts do not include HST or other applicable taxes. | [7 empty] | Note: The Eligible Measures Lists and Eligible Measures Worksheets are based on assumptions and are subject to change and the incentive amounts do not include HST or other applicable taxes. | [7 empty] | Note: The Eligible Measures Lists and Eligible Measures Worksheets are based on assumptions and are subject to change and the incentive amounts do not include HST or other applicable taxes. | [7 empty] | Note: The Eligible Measures Lists and Eligible Measures Worksheets are based on assumptions and are subject to change and the incentive amounts do not include HST or other applicable taxes. | [7 empty] | Note: The Eligible Measures Lists and Eligible Measures Worksheets are based on assumptions and are subject to change and the incentive amounts do not include HST or other applicable taxes. | [7 empty] | Note: The Eligible Measures Lists and Eligible Measures Worksheets are based on assumptions and are subject to change and the incentive amounts do not include HST or other applicable taxes. | [7 empty] | Note: The Eligible Measures Lists and Eligible Measures Worksheets are based on assumptions and are subject to change and the incentive amounts do not include HST or other applicable taxes. | [7 empty] | Note: The Eligible Measures Lists and Eligible Measures Worksheets are based on assumptions and are subject to change and the incentive amounts do not include HST or other applicable taxes. | [7 empty] | Note: The Eligible Measures Lists and Eligible Measures Worksheets are based on assumptions and are subject to change and the incentive amounts do not include HST or other applicable taxes. | [7 empty] | Note: The Eligible Measures Lists and Eligible Measures Worksheets are based on assumptions and are subject to change and the incentive amounts do not include HST or other applicable taxes. | [7 empty] | Note: The Eligible Measures Lists and Eligible Measures Worksheets are based on assumptions and are subject to change and the incentive amounts do not include HST or other applicable taxes. | [7 empty] | Note: The Eligible Measures Lists and Eligible Measures Worksheets are based on assumptions and are subject to change and the incentive amounts do not include HST or other applicable taxes. | [7 empty] | Note: The Eligible Measures Lists and Eligible Measures Worksheets are based on assumptions and are subject to change and the incentive amounts do not include HST or other applicable taxes. | [7 empty] | Note: The Eligible Measures Lists and Eligible Measures Worksheets are based on assumptions and are subject to change and the incentive amounts do not include HST or other applicable taxes. | [7 empty] | Note: The Eligible Measures Lists and Eligible Measures Worksheets are based on assumptions and are subject to change and the incentive amounts do not include HST or other applicable taxes. | [7 empty] | Note: The Eligible Measures Lists and Eligible Measures Worksheets are based on assumptions and are subject to change and the incentive amounts do not include HST or other applicable taxes. | [7 empty] | Note: The Eligible Measures Lists and Eligible Measures Worksheets are based on assumptions and are subject to change and the incentive amounts do not include HST or other applicable taxes. | [7 empty] | Note: The Eligible Measures Lists and Eligible Measures Worksheets are based on assumptions and are subject to change and the incentive amounts do not include HST or other applicable taxes. | [7 empty] | Note: The Eligible Measures Lists and Eligible Measures Worksheets are based on assumptions and are subject to change and the incentive amounts do not include HST or other applicable taxes. | [7 empty] | Note: The Eligible Measures Lists and Eligible Measures Worksheets are based on assumptions and are subject to change and the incentive amounts do not include HST or other applicable taxes. | [7 empty] | Note: The Eligible Measures Lists and Eligible Measures Worksheets are based on assumptions and are subject to change and the incentive amounts do not include HST or other applicable taxes. | [7 empty] | Note: The Eligible Measures Lists and Eligible Measures Worksheets are based on assumptions and are subject to change and the incentive amounts do not include HST or other applicable taxes. | [7 empty] | Note: The Eligible Measures Lists and Eligible Measures Worksheets are based on assumptions and are subject to change and the incentive amounts do not include HST or other applicable taxes. | [7 empty] | Note: The Eligible Measures Lists and Eligible Measures Worksheets are based on assumptions and are subject to change and the incentive amounts do not include HST or other applicable taxes. | [7 empty] | Note: The Eligible Measures Lists and Eligible Measures Worksheets are based on assumptions and are subject to change and the incentive amounts do not include HST or other applicable taxes. | [7 empty] | Note: The Eligible Measures Lists and Eligible Measures Worksheets are based on assumptions and are subject to change and the incentive amounts do not include HST or other applicable taxes. | [7 empty] | Note: The Eligible Measures Lists and Eligible Measures Worksheets are based on assumptions and are subject to change and the incentive amounts do not include HST or other applicable taxes. | [7 empty] | Note: The Eligible Measures Lists and Eligible Measures Worksheets are based on assumptions and are subject to change and the incentive amounts do not include HST or other applicable taxes. | [7 empty] | Note: The Eligible Measures Lists and Eligible Measures Worksheets are based on assumptions and are subject to change and the incentive amounts do not include HST or other applicable taxes. | [7 empty] | Note: The Eligible Measures Lists and Eligible Measures Worksheets are based on assumptions and are subject to change and the incentive amounts do not include HST or other applicable taxes. | [7 empty] | Note: The Eligible Measures Lists and Eligible Measures Worksheets are based on assumptions and are subject to change and the incentive amounts do not include HST or other applicable taxes. | [7 empty] | Note: The Eligible Measures Lists and Eligible Measures Worksheets are based on assumptions and are subject to change and the incentive amounts do not include HST or other applicable taxes. | [7 empty] | Note: The Eligible Measures Lists and Eligible Measures Worksheets are based on assumptions and are subject to change and the incentive amounts do not include HST or other applicable taxes. | [7 empty] | Note: The Eligible Measures Lists and Eligible Measures Worksheets are based on assumptions and are subject to change and the incentive amounts do not include HST or other applicable taxes. | [7 empty] | Note: The Eligible Measures Lists and Eligible Measures Worksheets are based on assumptions and are subject to change and the incentive amounts do not include HST or other applicable taxes. | [7 empty] | Note: The Eligible Measures Lists and Eligible Measures Worksheets are based on assumptions and are subject to change and the incentive amounts do not include HST or other applicable taxes. | [7 empty] | Note: The Eligible Measures Lists and Eligible Measures Worksheets are based on assumptions and are subject to change and the incentive amounts do not include HST or other applicable taxes. | [7 empty] | Note: The Eligible Measures Lists and Eligible Measures Worksheets are based on assumptions and are subject to change and the incentive amounts do not include HST or other applicable taxes. | [7 empty] | Note: The Eligible Measures Lists and Eligible Measures Worksheets are based on assumptions and are subject to change and the incentive amounts do not include HST or other applicable taxes. | [7 empty] | Note: The Eligible Measures Lists and Eligible Measures Worksheets are based on assumptions and are subject to change and the incentive amounts do not include HST or other applicable taxes. | [7 empty] | Note: The Eligible Measures Lists and Eligible Measures Worksheets are based on assumptions and are subject to change and the incentive amounts do not include HST or other applicable taxes. | [7 empty] | Note: The Eligible Measures Lists and Eligible Measures Worksheets are based on assumptions and are subject to change and the incentive amounts do not include HST or other applicable taxes. | [7 empty] | Note: The Eligible Measures Lists and Eligible Measures Worksheets are based on assumptions and are subject to change and the incentive amounts do not include HST or other applicable taxes. | [7 empty] | Note: The Eligible Measures Lists and Eligible Measures Worksheets are based on assumptions and are subject to change and the incentive amounts do not include HST or other applicable taxes. | [7 empty] | Note: The Eligible Measures Lists and Eligible Measures Worksheets are based on assumptions and are subject to change and the incentive amounts do not include HST or other applicable taxes. | [7 empty] | Note: The Eligible Measures Lists and Eligible Measures Worksheets are based on assumptions and are subject to change and the incentive amounts do not include HST or other applicable taxes. | [7 empty] | Note: The Eligible Measures Lists and Eligible Measures Worksheets are based on assumptions and are subject to change and the incentive amounts do not include HST or other applicable taxes. | [7 empty] | Note: The Eligible Measures Lists and Eligible Measures Worksheets are based on assumptions and are subject to change and the incentive amounts do not include HST or other applicable taxes. | [7 empty] | Note: The Eligible Measures Lists and Eligible Measures Worksheets are based on assumptions and are subject to change and the incentive amounts do not include HST or other applicable taxes. | [7 empty] | Note: The Eligible Measures Lists and Eligible Measures Worksheets are based on assumptions and are subject to change and the incentive amounts do not include HST or other applicable taxes. | [7 empty] | Note: The Eligible Measures Lists and Eligible Measures Worksheets are based on assumptions and are subject to change and the incentive amounts do not include HST or other applicable taxes. | [7 empty] | Note: The Eligible Measures Lists and Eligible Measures Worksheets are based on assumptions and are subject to change and the incentive amounts do not include HST or other applicable taxes. | [7 empty] | Note: The Eligible Measures Lists and Eligible Measures Worksheets are based on assumptions and are subject to change and the incentive amounts do not include HST or other applicable taxes. | [7 empty] | Note: The Eligible Measures Lists and Eligible Measures Worksheets are based on assumptions and are subject to change and the incentive amounts do not include HST or other applicable taxes. | [7 empty] | Note: The Eligible Measures Lists and Eligible Measures Worksheets are based on assumptions and are subject to change and the incentive amounts do not include HST or other applicable taxes. | [7 empty] | Note: The Eligible Measures Lists and Eligible Measures Worksheets are based on assumptions and are subject to change and the incentive amounts do not include HST or other applicable taxes. | [7 empty] | Note: The Eligible Measures Lists and Eligible Measures Worksheets are based on assumptions and are subject to change and the incentive amounts do not include HST or other applicable taxes. | [7 empty] | Note: The Eligible Measures Lists and Eligible Measures Worksheets are based on assumptions and are subject to change and the incentive amounts do not include HST or other applicable taxes. | [7 empty] | Note: The Eligible Measures Lists and Eligible Measures Worksheets are based on assumptions and are subject to change and the incentive amounts do not include HST or other applicable taxes. | [7 empty] | Note: The Eligible Measures Lists and Eligible Measures Worksheets are based on assumptions and are subject to change and the incentive amounts do not include HST or other applicable taxes. | [7 empty] | Note: The Eligible Measures Lists and Eligible Measures Worksheets are based on assumptions and are subject to change and the incentive amounts do not include HST or other applicable taxes. | [7 empty] | Note: The Eligible Measures Lists and Eligible Measures Worksheets are based on assumptions and are subject to change and the incentive amounts do not include HST or other applicable taxes. | [7 empty] | Note: The Eligible Measures Lists and Eligible Measures Worksheets are based on assumptions and are subject to change and the incentive amounts do not include HST or other applicable taxes. | [7 empty] | Note: The Eligible Measures Lists and Eligible Measures Worksheets are based on assumptions and are subject to change and the incentive amounts do not include HST or other applicable taxes. | [7 empty] | Note: The Eligible Measures Lists and Eligible Measures Worksheets are based on assumptions and are subject to change and the incentive amounts do not include HST or other applicable taxes. | [7 empty] | Note: The Eligible Measures Lists and Eligible Measures Worksheets are based on assumptions and are subject to change and the incentive amounts do not include HST or other applicable taxes. | [7 empty] | Note: The Eligible Measures Lists and Eligible Measures Worksheets are based on assumptions and are subject to change and the incentive amounts do not include HST or other applicable taxes. | [7 empty] | Note: The Eligible Measures Lists and Eligible Measures Worksheets are based on assumptions and are subject to change and the incentive amounts do not include HST or other applicable taxes. | [7 empty] | Note: The Eligible Measures Lists and Eligible Measures Worksheets are based on assumptions and are subject to change and the incentive amounts do not include HST or other applicable taxes. | [7 empty] | Note: The Eligible Measures Lists and Eligible Measures Worksheets are based on assumptions and are subject to change and the incentive amounts do not include HST or other applicable taxes. | [7 empty] | Note: The Eligible Measures Lists and Eligible Measures Worksheets are based on assumptions and are subject to change and the incentive amounts do not include HST or other applicable taxes. | [7 empty] | Note: The Eligible Measures Lists and Eligible Measures Worksheets are based on assumptions and are subject to change and the incentive amounts do not include HST or other applicable taxes. | [7 empty] | Note: The Eligible Measures Lists and Eligible Measures Worksheets are based on assumptions and are subject to change and the incentive amounts do not include HST or other applicable taxes. | [7 empty] | Note: The Eligible Measures Lists and Eligible Measures Worksheets are based on assumptions and are subject to change and the incentive amounts do not include HST or other applicable taxes. | [7 empty] | Note: The Eligible Measures Lists and Eligible Measures Worksheets are based on assumptions and are subject to change and the incentive amounts do not include HST or other applicable taxes. | [7 empty] | Note: The Eligible Measures Lists and Eligible Measures Worksheets are based on assumptions and are subject to change and the incentive amounts do not include HST or other applicable taxes. | [7 empty] | Note: The Eligible Measures Lists and Eligible Measures Worksheets are based on assumptions and are subject to change and the incentive amounts do not include HST or other applicable taxes. | [7 empty] | Note: The Eligible Measures Lists and Eligible Measures Worksheets are based on assumptions and are subject to change and the incentive amounts do not include HST or other applicable taxes. | [7 empty] | Note: The Eligible Measures Lists and Eligible Measures Worksheets are based on assumptions and are subject to change and the incentive amounts do not include HST or other applicable taxes. | [7 empty] | Note: The Eligible Measures Lists and Eligible Measures Worksheets are based on assumptions and are subject to change and the incentive amounts do not include HST or other applicable taxes. | [7 empty] | Note: The Eligible Measures Lists and Eligible Measures Worksheets are based on assumptions and are subject to change and the incentive amounts do not include HST or other applicable taxes. | [7 empty] | Note: The Eligible Measures Lists and Eligible Measures Worksheets are based on assumptions and are subject to change and the incentive amounts do not include HST or other applicable taxes. | [7 empty] | Note: The Eligible Measures Lists and Eligible Measures Worksheets are based on assumptions and are subject to change and the incentive amounts do not include HST or other applicable taxes. | [7 empty] | Note: The Eligible Measures Lists and Eligible Measures Worksheets are based on assumptions and are subject to change and the incentive amounts do not include HST or other applicable taxes. | [7 empty] | Note: The Eligible Measures Lists and Eligible Measures Worksheets are based on assumptions and are subject to change and the incentive amounts do not include HST or other applicable taxes. | [7 empty] | Note: The Eligible Measures Lists and Eligible Measures Worksheets are based on assumptions and are subject to change and the incentive amounts do not include HST or other applicable taxes. | [7 empty] | Note: The Eligible Measures Lists and Eligible Measures Worksheets are based on assumptions and are subject to change and the incentive amounts do not include HST or other applicable taxes. | [7 empty] | Note: The Eligible Measures Lists and Eligible Measures Worksheets are based on assumptions and are subject to change and the incentive amounts do not include HST or other applicable taxes. | [7 empty] | Note: The Eligible Measures Lists and Eligible Measures Worksheets are based on assumptions and are subject to change and the incentive amounts do not include HST or other applicable taxes. | [7 empty] | Note: The Eligible Measures Lists and Eligible Measures Worksheets are based on assumptions and are subject to change and the incentive amounts do not include HST or other applicable taxes. | [7 empty] | Note: The Eligible Measures Lists and Eligible Measures Worksheets are based on assumptions and are subject to change and the incentive amounts do not include HST or other applicable taxes. | [7 empty] | Note: The Eligible Measures Lists and Eligible Measures Worksheets are based on assumptions and are subject to change and the incentive amounts do not include HST or other applicable taxes. | [7 empty] | Note: The Eligible Measures Lists and Eligible Measures Worksheets are based on assumptions and are subject to change and the incentive amounts do not include HST or other applicable taxes. | [7 empty] | Note: The Eligible Measures Lists and Eligible Measures Worksheets are based on assumptions and are subject to change and the incentive amounts do not include HST or other applicable taxes. | [7 empty] | Note: The Eligible Measures Lists and Eligible Measures Worksheets are based on assumptions and are subject to change and the incentive amounts do not include HST or other applicable taxes. | [7 empty] | Note: The Eligible Measures Lists and Eligible Measures Worksheets are based on assumptions and are subject to change and the incentive amounts do not include HST or other applicable taxes. | [7 empty] | Note: The Eligible Measures Lists and Eligible Measures Worksheets are based on assumptions and are subject to change and the incentive amounts do not include HST or other applicable taxes. | [7 empty] | Note: The Eligible Measures Lists and Eligible Measures Worksheets are based on assumptions and are subject to change and the incentive amounts do not include HST or other applicable taxes. | [7 empty] | Note: The Eligible Measures Lists and Eligible Measures Worksheets are based on assumptions and are subject to change and the incentive amounts do not include HST or other applicable taxes. | [7 empty] | Note: The Eligible Measures Lists and Eligible Measures Worksheets are based on assumptions and are subject to change and the incentive amounts do not include HST or other applicable taxes. | [7 empty] | Note: The Eligible Measures Lists and Eligible Measures Worksheets are based on assumptions and are subject to change and the incentive amounts do not include HST or other applicable taxes. | [7 empty] | Note: The Eligible Measures Lists and Eligible Measures Worksheets are based on assumptions and are subject to change and the incentive amounts do not include HST or other applicable taxes. | [7 empty] | Note: The Eligible Measures Lists and Eligible Measures Worksheets are based on assumptions and are subject to change and the incentive amounts do not include HST or other applicable taxes. | [7 empty] | Note: The Eligible Measures Lists and Eligible Measures Worksheets are based on assumptions and are subject to change and the incentive amounts do not include HST or other applicable taxes. | [7 empty] | Note: The Eligible Measures Lists and Eligible Measures Worksheets are based on assumptions and are subject to change and the incentive amounts do not include HST or other applicable taxes. | [7 empty] | Note: The Eligible Measures Lists and Eligible Measures Worksheets are based on assumptions and are subject to change and the incentive amounts do not include HST or other applicable taxes. | [7 empty] | Note: The Eligible Measures Lists and Eligible Measures Worksheets are based on assumptions and are subject to change and the incentive amounts do not include HST or other applicable taxes. | [7 empty] | Note: The Eligible Measures Lists and Eligible Measures Worksheets are based on assumptions and are subject to change and the incentive amounts do not include HST or other applicable taxes. | [7 empty] | Note: The Eligible Measures Lists and Eligible Measures Worksheets are based on assumptions and are subject to change and the incentive amounts do not include HST or other applicable taxes. | [7 empty] | Note: The Eligible Measures Lists and Eligible Measures Worksheets are based on assumptions and are subject to change and the incentive amounts do not include HST or other applicable taxes. | [7 empty] | Note: The Eligible Measures Lists and Eligible Measures Worksheets are based on assumptions and are subject to change and the incentive amounts do not include HST or other applicable taxes. | [7 empty] | Note: The Eligible Measures Lists and Eligible Measures Worksheets are based on assumptions and are subject to change and the incentive amounts do not include HST or other applicable taxes. | [7 empty] | Note: The Eligible Measures Lists and Eligible Measures Worksheets are based on assumptions and are subject to change and the incentive amounts do not include HST or other applicable taxes. | [7 empty] | Note: The Eligible Measures Lists and Eligible Measures Worksheets are based on assumptions and are subject to change and the incentive amounts do not include HST or other applicable taxes. | [7 empty] | Note: The Eligible Measures Lists and Eligible Measures Worksheets are based on assumptions and are subject to change and the incentive amounts do not include HST or other applicable taxes. | [7 empty] | Note: The Eligible Measures Lists and Eligible Measures Worksheets are based on assumptions and are subject to change and the incentive amounts do not include HST or other applicable taxes. | [7 empty] | Note: The Eligible Measures Lists and Eligible Measures Worksheets are based on assumptions and are subject to change and the incentive amounts do not include HST or other applicable taxes. | [7 empty] | Note: The Eligible Measures Lists and Eligible Measures Worksheets are based on assumptions and are subject to change and the incentive amounts do not include HST or other applicable taxes. | [7 empty] | Note: The Eligible Measures Lists and Eligible Measures Worksheets are based on assumptions and are subject to change and the incentive amounts do not include HST or other applicable taxes. | [7 empty] | Note: The Eligible Measures Lists and Eligible Measures Worksheets are based on assumptions and are subject to change and the incentive amounts do not include HST or other applicable taxes. | [7 empty] | Note: The Eligible Measures Lists and Eligible Measures Worksheets are based on assumptions and are subject to change and the incentive amounts do not include HST or other applicable taxes. | [7 empty] | Note: The Eligible Measures Lists and Eligible Measures Worksheets are based on assumptions and are subject to change and the incentive amounts do not include HST or other applicable taxes. | [7 empty] | Note: The Eligible Measures Lists and Eligible Measures Worksheets are based on assumptions and are subject to change and the incentive amounts do not include HST or other applicable taxes. | [7 empty] | Note: The Eligible Measures Lists and Eligible Measures Worksheets are based on assumptions and are subject to change and the incentive amounts do not include HST or other applicable taxes. | [7 empty] | Note: The Eligible Measures Lists and Eligible Measures Worksheets are based on assumptions and are subject to change and the incentive amounts do not include HST or other applicable taxes. | [7 empty] | Note: The Eligible Measures Lists and Eligible Measures Worksheets are based on assumptions and are subject to change and the incentive amounts do not include HST or other applicable taxes. | [7 empty] | Note: The Eligible Measures Lists and Eligible Measures Worksheets are based on assumptions and are subject to change and the incentive amounts do not include HST or other applicable taxes. | [7 empty] | Note: The Eligible Measures Lists and Eligible Measures Worksheets are based on assumptions and are subject to change and the incentive amounts do not include HST or other applicable taxes. | [7 empty] | Note: The Eligible Measures Lists and Eligible Measures Worksheets are based on assumptions and are subject to change and the incentive amounts do not include HST or other applicable taxes. | [7 empty] | Note: The Eligible Measures Lists and Eligible Measures Worksheets are based on assumptions and are subject to change and the incentive amounts do not include HST or other applicable taxes. | [7 empty] | Note: The Eligible Measures Lists and Eligible Measures Worksheets are based on assumptions and are subject to change and the incentive amounts do not include HST or other applicable taxes. | [7 empty] | Note: The Eligible Measures Lists and Eligible Measures Worksheets are based on assumptions and are subject to change and the incentive amounts do not include HST or other applicable taxes. | [7 empty] | Note: The Eligible Measures Lists and Eligible Measures Worksheets are based on assumptions and are subject to change and the incentive amounts do not include HST or other applicable taxes. | [7 empty] | Note: The Eligible Measures Lists and Eligible Measures Worksheets are based on assumptions and are subject to change and the incentive amounts do not include HST or other applicable taxes. | [7 empty] | Note: The Eligible Measures Lists and Eligible Measures Worksheets are based on assumptions and are subject to change and the incentive amounts do not include HST or other applicable taxes. | [7 empty] | Note: The Eligible Measures Lists and Eligible Measures Worksheets are based on assumptions and are subject to change and the incentive amounts do not include HST or other applicable taxes. | [7 empty] | Note: The Eligible Measures Lists and Eligible Measures Worksheets are based on assumptions and are subject to change and the incentive amounts do not include HST or other applicable taxes. | [7 empty] | Note: The Eligible Measures Lists and Eligible Measures Worksheets are based on assumptions and are subject to change and the incentive amounts do not include HST or other applicable taxes. | [7 empty] | Note: The Eligible Measures Lists and Eligible Measures Worksheets are based on assumptions and are subject to change and the incentive amounts do not include HST or other applicable taxes. | [7 empty] | Note: The Eligible Measures Lists and Eligible Measures Worksheets are based on assumptions and are subject to change and the incentive amounts do not include HST or other applicable taxes. | [7 empty] | Note: The Eligible Measures Lists and Eligible Measures Worksheets are based on assumptions and are subject to change and the incentive amounts do not include HST or other applicable taxes. | [7 empty] | Note: The Eligible Measures Lists and Eligible Measures Worksheets are based on assumptions and are subject to change and the incentive amounts do not include HST or other applicable taxes. | [7 empty] | Note: The Eligible Measures Lists and Eligible Measures Worksheets are based on assumptions and are subject to change and the incentive amounts do not include HST or other applicable taxes. | [7 empty] | Note: The Eligible Measures Lists and Eligible Measures Worksheets are based on assumptions and are subject to change and the incentive amounts do not include HST or other applicable taxes. | [7 empty] | Note: The Eligible Measures Lists and Eligible Measures Worksheets are based on assumptions and are subject to change and the incentive amounts do not include HST or other applicable taxes. | [7 empty] | Note: The Eligible Measures Lists and Eligible Measures Worksheets are based on assumptions and are subject to change and the incentive amounts do not include HST or other applicable taxes. | [7 empty] | Note: The Eligible Measures Lists and Eligible Measures Worksheets are based on assumptions and are subject to change and the incentive amounts do not include HST or other applicable taxes. | [7 empty] | Note: The Eligible Measures Lists and Eligible Measures Worksheets are based on assumptions and are subject to change and the incentive amounts do not include HST or other applicable taxes. | [7 empty] | Note: The Eligible Measures Lists and Eligible Measures Worksheets are based on assumptions and are subject to change and the incentive amounts do not include HST or other applicable taxes. | [7 empty] | Note: The Eligible Measures Lists and Eligible Measures Worksheets are based on assumptions and are subject to change and the incentive amounts do not include HST or other applicable taxes. | [7 empty] | Note: The Eligible Measures Lists and Eligible Measures Worksheets are based on assumptions and are subject to change and the incentive amounts do not include HST or other applicable taxes. | [7 empty] | Note: The Eligible Measures Lists and Eligible Measures Worksheets are based on assumptions and are subject to change and the incentive amounts do not include HST or other applicable taxes. | [7 empty] | Note: The Eligible Measures Lists and Eligible Measures Worksheets are based on assumptions and are subject to change and the incentive amounts do not include HST or other applicable taxes. | [7 empty] | Note: The Eligible Measures Lists and Eligible Measures Worksheets are based on assumptions and are subject to change and the incentive amounts do not include HST or other applicable taxes. | [7 empty] | Note: The Eligible Measures Lists and Eligible Measures Worksheets are based on assumptions and are subject to change and the incentive amounts do not include HST or other applicable taxes. | [7 empty] | Note: The Eligible Measures Lists and Eligible Measures Worksheets are based on assumptions and are subject to change and the incentive amounts do not include HST or other applicable taxes. | [7 empty] | Note: The Eligible Measures Lists and Eligible Measures Worksheets are based on assumptions and are subject to change and the incentive amounts do not include HST or other applicable taxes. | [7 empty] | Note: The Eligible Measures Lists and Eligible Measures Worksheets are based on assumptions and are subject to change and the incentive amounts do not include HST or other applicable taxes. | [7 empty] | Note: The Eligible Measures Lists and Eligible Measures Worksheets are based on assumptions and are subject to change and the incentive amounts do not include HST or other applicable taxes. | [7 empty] | Note: The Eligible Measures Lists and Eligible Measures Worksheets are based on assumptions and are subject to change and the incentive amounts do not include HST or other applicable taxes. | [7 empty] | Note: The Eligible Measures Lists and Eligible Measures Worksheets are based on assumptions and are subject to change and the incentive amounts do not include HST or other applicable taxes. | [7 empty] | Note: The Eligible Measures Lists and Eligible Measures Worksheets are based on assumptions and are subject to change and the incentive amounts do not include HST or other applicable taxes. | [7 empty] | Note: The Eligible Measures Lists and Eligible Measures Worksheets are based on assumptions and are subject to change and the incentive amounts do not include HST or other applicable taxes. | [7 empty] | Note: The Eligible Measures Lists and Eligible Measures Worksheets are based on assumptions and are subject to change and the incentive amounts do not include HST or other applicable taxes. | [7 empty] | Note: The Eligible Measures Lists and Eligible Measures Worksheets are based on assumptions and are subject to change and the incentive amounts do not include HST or other applicable taxes. | [7 empty] | Note: The Eligible Measures Lists and Eligible Measures Worksheets are based on assumptions and are subject to change and the incentive amounts do not include HST or other applicable taxes. | [7 empty] | Note: The Eligible Measures Lists and Eligible Measures Worksheets are based on assumptions and are subject to change and the incentive amounts do not include HST or other applicable taxes. | [7 empty] | Note: The Eligible Measures Lists and Eligible Measures Worksheets are based on assumptions and are subject to change and the incentive amounts do not include HST or other applicable taxes. | [7 empty] | Note: The Eligible Measures Lists and Eligible Measures Worksheets are based on assumptions and are subject to change and the incentive amounts do not include HST or other applicable taxes. | [7 empty] | Note: The Eligible Measures Lists and Eligible Measures Worksheets are based on assumptions and are subject to change and the incentive amounts do not include HST or other applicable taxes. | [7 empty] | Note: The Eligible Measures Lists and Eligible Measures Worksheets are based on assumptions and are subject to change and the incentive amounts do not include HST or other applicable taxes. | [7 empty] | Note: The Eligible Measures Lists and Eligible Measures Worksheets are based on assumptions and are subject to change and the incentive amounts do not include HST or other applicable taxes. | [7 empty] | Note: The Eligible Measures Lists and Eligible Measures Worksheets are based on assumptions and are subject to change and the incentive amounts do not include HST or other applicable taxes. | [7 empty] | Note: The Eligible Measures Lists and Eligible Measures Worksheets are based on assumptions and are subject to change and the incentive amounts do not include HST or other applicable taxes. | [7 empty] | Note: The Eligible Measures Lists and Eligible Measures Worksheets are based on assumptions and are subject to change and the incentive amounts do not include HST or other applicable taxes. | [7 empty] | Note: The Eligible Measures Lists and Eligible Measures Worksheets are based on assumptions and are subject to change and the incentive amounts do not include HST or other applicable taxes. | [7 empty] | Note: The Eligible Measures Lists and Eligible Measures Worksheets are based on assumptions and are subject to change and the incentive amounts do not include HST or other applicable taxes. | [7 empty] | Note: The Eligible Measures Lists and Eligible Measures Worksheets are based on assumptions and are subject to change and the incentive amounts do not include HST or other applicable taxes. | [7 empty] | Note: The Eligible Measures Lists and Eligible Measures Worksheets are based on assumptions and are subject to change and the incentive amounts do not include HST or other applicable taxes. | [7 empty] | Note: The Eligible Measures Lists and Eligible Measures Worksheets are based on assumptions and are subject to change and the incentive amounts do not include HST or other applicable taxes. | [7 empty] | Note: The Eligible Measures Lists and Eligible Measures Worksheets are based on assumptions and are subject to change and the incentive amounts do not include HST or other applicable taxes. | [7 empty] | Note: The Eligible Measures Lists and Eligible Measures Worksheets are based on assumptions and are subject to change and the incentive amounts do not include HST or other applicable taxes. | [7 empty] | Note: The Eligible Measures Lists and Eligible Measures Worksheets are based on assumptions and are subject to change and the incentive amounts do not include HST or other applicable taxes. | [7 empty] | Note: The Eligible Measures Lists and Eligible Measures Worksheets are based on assumptions and are subject to change and the incentive amounts do not include HST or other applicable taxes. | [7 empty] | Note: The Eligible Measures Lists and Eligible Measures Worksheets are based on assumptions and are subject to change and the incentive amounts do not include HST or other applicable taxes. | [7 empty] | Note: The Eligible Measures Lists and Eligible Measures Worksheets are based on assumptions and are subject to change and the incentive amounts do not include HST or other applicable taxes. | [7 empty] | Note: The Eligible Measures Lists and Eligible Measures Worksheets are based on assumptions and are subject to change and the incentive amounts do not include HST or other applicable taxes. | [7 empty] | Note: The Eligible Measures Lists and Eligible Measures Worksheets are based on assumptions and are subject to change and the incentive amounts do not include HST or other applicable taxes. | [7 empty] | Note: The Eligible Measures Lists and Eligible Measures Worksheets are based on assumptions and are subject to change and the incentive amounts do not include HST or other applicable taxes. | [7 empty] | Note: The Eligible Measures Lists and Eligible Measures Worksheets are based on assumptions and are subject to change and the incentive amounts do not include HST or other applicable taxes. | [7 empty] | Note: The Eligible Measures Lists and Eligible Measures Worksheets are based on assumptions and are subject to change and the incentive amounts do not include HST or other applicable taxes. | [7 empty] | Note: The Eligible Measures Lists and Eligible Measures Worksheets are based on assumptions and are subject to change and the incentive amounts do not include HST or other applicable taxes. | [7 empty] | Note: The Eligible Measures Lists and Eligible Measures Worksheets are based on assumptions and are subject to change and the incentive amounts do not include HST or other applicable taxes. | [7 empty] | Note: The Eligible Measures Lists and Eligible Measures Worksheets are based on assumptions and are subject to change and the incentive amounts do not include HST or other applicable taxes. | [7 empty] | Note: The Eligible Measures Lists and Eligible Measures Worksheets are based on assumptions and are subject to change and the incentive amounts do not include HST or other applicable taxes. | [7 empty] | Note: The Eligible Measures Lists and Eligible Measures Worksheets are based on assumptions and are subject to change and the incentive amounts do not include HST or other applicable taxes. | [7 empty] | Note: The Eligible Measures Lists and Eligible Measures Worksheets are based on assumptions and are subject to change and the incentive amounts do not include HST or other applicable taxes. | [7 empty] | Note: The Eligible Measures Lists and Eligible Measures Worksheets are based on assumptions and are subject to change and the incentive amounts do not include HST or other applicable taxes. | [7 empty] | Note: The Eligible Measures Lists and Eligible Measures Worksheets are based on assumptions and are subject to change and the incentive amounts do not include HST or other applicable taxes. | [7 empty] | Note: The Eligible Measures Lists and Eligible Measures Worksheets are based on assumptions and are subject to change and the incentive amounts do not include HST or other applicable taxes. | [7 empty] | Note: The Eligible Measures Lists and Eligible Measures Worksheets are based on assumptions and are subject to change and the incentive amounts do not include HST or other applicable taxes. | [7 empty] | Note: The Eligible Measures Lists and Eligible Measures Worksheets are based on assumptions and are subject to change and the incentive amounts do not include HST or other applicable taxes. | [7 empty] | Note: The Eligible Measures Lists and Eligible Measures Worksheets are based on assumptions and are subject to change and the incentive amounts do not include HST or other applicable taxes. | [7 empty] | Note: The Eligible Measures Lists and Eligible Measures Worksheets are based on assumptions and are subject to change and the incentive amounts do not include HST or other applicable taxes. | [7 empty] | Note: The Eligible Measures Lists and Eligible Measures Worksheets are based on assumptions and are subject to change and the incentive amounts do not include HST or other applicable taxes. | [7 empty] | Note: The Eligible Measures Lists and Eligible Measures Worksheets are based on assumptions and are subject to change and the incentive amounts do not include HST or other applicable taxes. | [7 empty] | Note: The Eligible Measures Lists and Eligible Measures Worksheets are based on assumptions and are subject to change and the incentive amounts do not include HST or other applicable taxes. | [7 empty] | Note: The Eligible Measures Lists and Eligible Measures Worksheets are based on assumptions and are subject to change and the incentive amounts do not include HST or other applicable taxes. | [7 empty] | Note: The Eligible Measures Lists and Eligible Measures Worksheets are based on assumptions and are subject to change and the incentive amounts do not include HST or other applicable taxes. | [7 empty] | Note: The Eligible Measures Lists and Eligible Measures Worksheets are based on assumptions and are subject to change and the incentive amounts do not include HST or other applicable taxes. | [7 empty] | Note: The Eligible Measures Lists and Eligible Measures Worksheets are based on assumptions and are subject to change and the incentive amounts do not include HST or other applicable taxes. | [7 empty] | Note: The Eligible Measures Lists and Eligible Measures Worksheets are based on assumptions and are subject to change and the incentive amounts do not include HST or other applicable taxes. | [7 empty] | Note: The Eligible Measures Lists and Eligible Measures Worksheets are based on assumptions and are subject to change and the incentive amounts do not include HST or other applicable taxes. | [7 empty] | Note: The Eligible Measures Lists and Eligible Measures Worksheets are based on assumptions and are subject to change and the incentive amounts do not include HST or other applicable taxes. | [7 empty] | Note: The Eligible Measures Lists and Eligible Measures Worksheets are based on assumptions and are subject to change and the incentive amounts do not include HST or other applicable taxes. | [7 empty] | Note: The Eligible Measures Lists and Eligible Measures Worksheets are based on assumptions and are subject to change and the incentive amounts do not include HST or other applicable taxes. | [7 empty] | Note: The Eligible Measures Lists and Eligible Measures Worksheets are based on assumptions and are subject to change and the incentive amounts do not include HST or other applicable taxes. | [7 empty] | Note: The Eligible Measures Lists and Eligible Measures Worksheets are based on assumptions and are subject to change and the incentive amounts do not include HST or other applicable taxes. | [7 empty] | Note: The Eligible Measures Lists and Eligible Measures Worksheets are based on assumptions and are subject to change and the incentive amounts do not include HST or other applicable taxes. | [7 empty] | Note: The Eligible Measures Lists and Eligible Measures Worksheets are based on assumptions and are subject to change and the incentive amounts do not include HST or other applicable taxes. | [7 empty] | Note: The Eligible Measures Lists and Eligible Measures Worksheets are based on assumptions and are subject to change and the incentive amounts do not include HST or other applicable taxes. | [7 empty] | Note: The Eligible Measures Lists and Eligible Measures Worksheets are based on assumptions and are subject to change and the incentive amounts do not include HST or other applicable taxes. | [7 empty] | Note: The Eligible Measures Lists and Eligible Measures Worksheets are based on assumptions and are subject to change and the incentive amounts do not include HST or other applicable taxes. | [7 empty] | Note: The Eligible Measures Lists and Eligible Measures Worksheets are based on assumptions and are subject to change and the incentive amounts do not include HST or other applicable taxes. | [7 empty] | Note: The Eligible Measures Lists and Eligible Measures Worksheets are based on assumptions and are subject to change and the incentive amounts do not include HST or other applicable taxes. | [7 empty] | Note: The Eligible Measures Lists and Eligible Measures Worksheets are based on assumptions and are subject to change and the incentive amounts do not include HST or other applicable taxes. | [7 empty] | Note: The Eligible Measures Lists and Eligible Measures Worksheets are based on assumptions and are subject to change and the incentive amounts do not include HST or other applicable taxes. | [7 empty] | Note: The Eligible Measures Lists and Eligible Measures Worksheets are based on assumptions and are subject to change and the incentive amounts do not include HST or other applicable taxes. | [7 empty] | Note: The Eligible Measures Lists and Eligible Measures Worksheets are based on assumptions and are subject to change and the incentive amounts do not include HST or other applicable taxes. | [7 empty] | Note: The Eligible Measures Lists and Eligible Measures Worksheets are based on assumptions and are subject to change and the incentive amounts do not include HST or other applicable taxes. | [7 empty] | Note: The Eligible Measures Lists and Eligible Measures Worksheets are based on assumptions and are subject to change and the incentive amounts do not include HST or other applicable taxes. | [7 empty] | Note: The Eligible Measures Lists and Eligible Measures Worksheets are based on assumptions and are subject to change and the incentive amounts do not include HST or other applicable taxes. | [7 empty] | Note: The Eligible Measures Lists and Eligible Measures Worksheets are based on assumptions and are subject to change and the incentive amounts do not include HST or other applicable taxes. | [7 empty] | Note: The Eligible Measures Lists and Eligible Measures Worksheets are based on assumptions and are subject to change and the incentive amounts do not include HST or other applicable taxes. | [7 empty] | Note: The Eligible Measures Lists and Eligible Measures Worksheets are based on assumptions and are subject to change and the incentive amounts do not include HST or other applicable taxes. | [7 empty] | Note: The Eligible Measures Lists and Eligible Measures Worksheets are based on assumptions and are subject to change and the incentive amounts do not include HST or other applicable taxes. | [7 empty] | Note: The Eligible Measures Lists and Eligible Measures Worksheets are based on assumptions and are subject to change and the incentive amounts do not include HST or other applicable taxes. | [7 empty] | Note: The Eligible Measures Lists and Eligible Measures Worksheets are based on assumptions and are subject to change and the incentive amounts do not include HST or other applicable taxes. | [7 empty] | Note: The Eligible Measures Lists and Eligible Measures Worksheets are based on assumptions and are subject to change and the incentive amounts do not include HST or other applicable taxes. | [7 empty] | Note: The Eligible Measures Lists and Eligible Measures Worksheets are based on assumptions and are subject to change and the incentive amounts do not include HST or other applicable taxes. | [7 empty] | Note: The Eligible Measures Lists and Eligible Measures Worksheets are based on assumptions and are subject to change and the incentive amounts do not include HST or other applicable taxes. | [7 empty] | Note: The Eligible Measures Lists and Eligible Measures Worksheets are based on assumptions and are subject to change and the incentive amounts do not include HST or other applicable taxes. | [7 empty] | Note: The Eligible Measures Lists and Eligible Measures Worksheets are based on assumptions and are subject to change and the incentive amounts do not include HST or other applicable taxes. | [7 empty] | Note: The Eligible Measures Lists and Eligible Measures Worksheets are based on assumptions and are subject to change and the incentive amounts do not include HST or other applicable taxes. | [7 empty] | Note: The Eligible Measures Lists and Eligible Measures Worksheets are based on assumptions and are subject to change and the incentive amounts do not include HST or other applicable taxes. | [7 empty] | Note: The Eligible Measures Lists and Eligible Measures Worksheets are based on assumptions and are subject to change and the incentive amounts do not include HST or other applicable taxes. | [7 empty] | Note: The Eligible Measures Lists and Eligible Measures Worksheets are based on assumptions and are subject to change and the incentive amounts do not include HST or other applicable taxes. | [7 empty] | Note: The Eligible Measures Lists and Eligible Measures Worksheets are based on assumptions and are subject to change and the incentive amounts do not include HST or other applicable taxes. | [7 empty] | Note: The Eligible Measures Lists and Eligible Measures Worksheets are based on assumptions and are subject to change and the incentive amounts do not include HST or other applicable taxes. | [7 empty] | Note: The Eligible Measures Lists and Eligible Measures Worksheets are based on assumptions and are subject to change and the incentive amounts do not include HST or other applicable taxes. | [7 empty] | Note: The Eligible Measures Lists and Eligible Measures Worksheets are based on assumptions and are subject to change and the incentive amounts do not include HST or other applicable taxes. | [7 empty] | Note: The Eligible Measures Lists and Eligible Measures Worksheets are based on assumptions and are subject to change and the incentive amounts do not include HST or other applicable taxes. | [7 empty] | Note: The Eligible Measures Lists and Eligible Measures Worksheets are based on assumptions and are subject to change and the incentive amounts do not include HST or other applicable taxes. | [7 empty] | Note: The Eligible Measures Lists and Eligible Measures Worksheets are based on assumptions and are subject to change and the incentive amounts do not include HST or other applicable taxes. | [7 empty] | Note: The Eligible Measures Lists and Eligible Measures Worksheets are based on assumptions and are subject to change and the incentive amounts do not include HST or other applicable taxes. | [7 empty] | Note: The Eligible Measures Lists and Eligible Measures Worksheets are based on assumptions and are subject to change and the incentive amounts do not include HST or other applicable taxes. | [7 empty] | Note: The Eligible Measures Lists and Eligible Measures Worksheets are based on assumptions and are subject to change and the incentive amounts do not include HST or other applicable taxes. | [7 empty] | Note: The Eligible Measures Lists and Eligible Measures Worksheets are based on assumptions and are subject to change and the incentive amounts do not include HST or other applicable taxes. | [7 empty] | Note: The Eligible Measures Lists and Eligible Measures Worksheets are based on assumptions and are subject to change and the incentive amounts do not include HST or other applicable taxes. | [7 empty] | Note: The Eligible Measures Lists and Eligible Measures Worksheets are based on assumptions and are subject to change and the incentive amounts do not include HST or other applicable taxes. | [7 empty] | Note: The Eligible Measures Lists and Eligible Measures Worksheets are based on assumptions and are subject to change and the incentive amounts do not include HST or other applicable taxes. | [7 empty] | Note: The Eligible Measures Lists and Eligible Measures Worksheets are based on assumptions and are subject to change and the incentive amounts do not include HST or other applicable taxes. | [7 empty] | Note: The Eligible Measures Lists and Eligible Measures Worksheets are based on assumptions and are subject to change and the incentive amounts do not include HST or other applicable taxes. | [7 empty] | Note: The Eligible Measures Lists and Eligible Measures Worksheets are based on assumptions and are subject to change and the incentive amounts do not include HST or other applicable taxes. | [7 empty] | Note: The Eligible Measures Lists and Eligible Measures Worksheets are based on assumptions and are subject to change and the incentive amounts do not include HST or other applicable taxes. | [7 empty] | Note: The Eligible Measures Lists and Eligible Measures Worksheets are based on assumptions and are subject to change and the incentive amounts do not include HST or other applicable taxes. | [7 empty] | Note: The Eligible Measures Lists and Eligible Measures Worksheets are based on assumptions and are subject to change and the incentive amounts do not include HST or other applicable taxes. | [7 empty] | Note: The Eligible Measures Lists and Eligible Measures Worksheets are based on assumptions and are subject to change and the incentive amounts do not include HST or other applicable taxes. | [7 empty] | Note: The Eligible Measures Lists and Eligible Measures Worksheets are based on assumptions and are subject to change and the incentive amounts do not include HST or other applicable taxes. | [7 empty] | Note: The Eligible Measures Lists and Eligible Measures Worksheets are based on assumptions and are subject to change and the incentive amounts do not include HST or other applicable taxes. | [7 empty] | Note: The Eligible Measures Lists and Eligible Measures Worksheets are based on assumptions and are subject to change and the incentive amounts do not include HST or other applicable taxes. | [7 empty] | Note: The Eligible Measures Lists and Eligible Measures Worksheets are based on assumptions and are subject to change and the incentive amounts do not include HST or other applicable taxes. | [7 empty] | Note: The Eligible Measures Lists and Eligible Measures Worksheets are based on assumptions and are subject to change and the incentive amounts do not include HST or other applicable taxes. | [7 empty] | Note: The Eligible Measures Lists and Eligible Measures Worksheets are based on assumptions and are subject to change and the incentive amounts do not include HST or other applicable taxes. | [7 empty] | Note: The Eligible Measures Lists and Eligible Measures Worksheets are based on assumptions and are subject to change and the incentive amounts do not include HST or other applicable taxes. | [7 empty] | Note: The Eligible Measures Lists and Eligible Measures Worksheets are based on assumptions and are subject to change and the incentive amounts do not include HST or other applicable taxes. | [7 empty] | Note: The Eligible Measures Lists and Eligible Measures Worksheets are based on assumptions and are subject to change and the incentive amounts do not include HST or other applicable taxes. | [7 empty] | Note: The Eligible Measures Lists and Eligible Measures Worksheets are based on assumptions and are subject to change and the incentive amounts do not include HST or other applicable taxes. | [7 empty] | Note: The Eligible Measures Lists and Eligible Measures Worksheets are based on assumptions and are subject to change and the incentive amounts do not include HST or other applicable taxes. | [7 empty] | Note: The Eligible Measures Lists and Eligible Measures Worksheets are based on assumptions and are subject to change and the incentive amounts do not include HST or other applicable taxes. | [7 empty] | Note: The Eligible Measures Lists and Eligible Measures Worksheets are based on assumptions and are subject to change and the incentive amounts do not include HST or other applicable taxes. | [7 empty] | Note: The Eligible Measures Lists and Eligible Measures Worksheets are based on assumptions and are subject to change and the incentive amounts do not include HST or other applicable taxes. | [7 empty] | Note: The Eligible Measures Lists and Eligible Measures Worksheets are based on assumptions and are subject to change and the incentive amounts do not include HST or other applicable taxes. | [7 empty] | Note: The Eligible Measures Lists and Eligible Measures Worksheets are based on assumptions and are subject to change and the incentive amounts do not include HST or other applicable taxes. | [7 empty] | Note: The Eligible Measures Lists and Eligible Measures Worksheets are based on assumptions and are subject to change and the incentive amounts do not include HST or other applicable taxes. | [7 empty] | Note: The Eligible Measures Lists and Eligible Measures Worksheets are based on assumptions and are subject to change and the incentive amounts do not include HST or other applicable taxes. | [7 empty] | Note: The Eligible Measures Lists and Eligible Measures Worksheets are based on assumptions and are subject to change and the incentive amounts do not include HST or other applicable taxes. | [7 empty] | Note: The Eligible Measures Lists and Eligible Measures Worksheets are based on assumptions and are subject to change and the incentive amounts do not include HST or other applicable taxes. | [7 empty] | Note: The Eligible Measures Lists and Eligible Measures Worksheets are based on assumptions and are subject to change and the incentive amounts do not include HST or other applicable taxes. | [7 empty] | Note: The Eligible Measures Lists and Eligible Measures Worksheets are based on assumptions and are subject to change and the incentive amounts do not include HST or other applicable taxes. | [7 empty] | Note: The Eligible Measures Lists and Eligible Measures Worksheets are based on assumptions and are subject to change and the incentive amounts do not include HST or other applicable taxes. | [7 empty] | Note: The Eligible Measures Lists and Eligible Measures Worksheets are based on assumptions and are subject to change and the incentive amounts do not include HST or other applicable taxes. | [7 empty] | Note: The Eligible Measures Lists and Eligible Measures Worksheets are based on assumptions and are subject to change and the incentive amounts do not include HST or other applicable taxes. | [7 empty] | Note: The Eligible Measures Lists and Eligible Measures Worksheets are based on assumptions and are subject to change and the incentive amounts do not include HST or other applicable taxes. | [7 empty] | Note: The Eligible Measures Lists and Eligible Measures Worksheets are based on assumptions and are subject to change and the incentive amounts do not include HST or other applicable taxes. | [7 empty] | Note: The Eligible Measures Lists and Eligible Measures Worksheets are based on assumptions and are subject to change and the incentive amounts do not include HST or other applicable taxes. | [7 empty] | Note: The Eligible Measures Lists and Eligible Measures Worksheets are based on assumptions and are subject to change and the incentive amounts do not include HST or other applicable taxes. | [7 empty] | Note: The Eligible Measures Lists and Eligible Measures Worksheets are based on assumptions and are subject to change and the incentive amounts do not include HST or other applicable taxes. | [7 empty] | Note: The Eligible Measures Lists and Eligible Measures Worksheets are based on assumptions and are subject to change and the incentive amounts do not include HST or other applicable taxes. | [7 empty] | Note: The Eligible Measures Lists and Eligible Measures Worksheets are based on assumptions and are subject to change and the incentive amounts do not include HST or other applicable taxes. | [7 empty] | Note: The Eligible Measures Lists and Eligible Measures Worksheets are based on assumptions and are subject to change and the incentive amounts do not include HST or other applicable taxes. | [7 empty] | Note: The Eligible Measures Lists and Eligible Measures Worksheets are based on assumptions and are subject to change and the incentive amounts do not include HST or other applicable taxes. | [7 empty] | Note: The Eligible Measures Lists and Eligible Measures Worksheets are based on assumptions and are subject to change and the incentive amounts do not include HST or other applicable taxes. | [7 empty] | Note: The Eligible Measures Lists and Eligible Measures Worksheets are based on assumptions and are subject to change and the incentive amounts do not include HST or other applicable taxes. | [7 empty] | Note: The Eligible Measures Lists and Eligible Measures Worksheets are based on assumptions and are subject to change and the incentive amounts do not include HST or other applicable taxes. | [7 empty] | Note: The Eligible Measures Lists and Eligible Measures Worksheets are based on assumptions and are subject to change and the incentive amounts do not include HST or other applicable taxes. | [7 empty] | Note: The Eligible Measures Lists and Eligible Measures Worksheets are based on assumptions and are subject to change and the incentive amounts do not include HST or other applicable taxes. | [7 empty] | Note: The Eligible Measures Lists and Eligible Measures Worksheets are based on assumptions and are subject to change and the incentive amounts do not include HST or other applicable taxes. | [7 empty] | Note: The Eligible Measures Lists and Eligible Measures Worksheets are based on assumptions and are subject to change and the incentive amounts do not include HST or other applicable taxes. | [7 empty] | Note: The Eligible Measures Lists and Eligible Measures Worksheets are based on assumptions and are subject to change and the incentive amounts do not include HST or other applicable taxes. | [7 empty] | Note: The Eligible Measures Lists and Eligible Measures Worksheets are based on assumptions and are subject to change and the incentive amounts do not include HST or other applicable taxes. | [7 empty] | Note: The Eligible Measures Lists and Eligible Measures Worksheets are based on assumptions and are subject to change and the incentive amounts do not include HST or other applicable taxes. | [7 empty] | Note: The Eligible Measures Lists and Eligible Measures Worksheets are based on assumptions and are subject to change and the incentive amounts do not include HST or other applicable taxes. | [7 empty] | Note: The Eligible Measures Lists and Eligible Measures Worksheets are based on assumptions and are subject to change and the incentive amounts do not include HST or other applicable taxes. | [7 empty] | Note: The Eligible Measures Lists and Eligible Measures Worksheets are based on assumptions and are subject to change and the incentive amounts do not include HST or other applicable taxes. | [7 empty] | Note: The Eligible Measures Lists and Eligible Measures Worksheets are based on assumptions and are subject to change and the incentive amounts do not include HST or other applicable taxes. | [7 empty] | Note: The Eligible Measures Lists and Eligible Measures Worksheets are based on assumptions and are subject to change and the incentive amounts do not include HST or other applicable taxes. | [7 empty] | Note: The Eligible Measures Lists and Eligible Measures Worksheets are based on assumptions and are subject to change and the incentive amounts do not include HST or other applicable taxes. | [7 empty] | Note: The Eligible Measures Lists and Eligible Measures Worksheets are based on assumptions and are subject to change and the incentive amounts do not include HST or other applicable taxes. | [7 empty] | Note: The Eligible Measures Lists and Eligible Measures Worksheets are based on assumptions and are subject to change and the incentive amounts do not include HST or other applicable taxes. | [7 empty] | Note: The Eligible Measures Lists and Eligible Measures Worksheets are based on assumptions and are subject to change and the incentive amounts do not include HST or other applicable taxes. | [7 empty] | Note: The Eligible Measures Lists and Eligible Measures Worksheets are based on assumptions and are subject to change and the incentive amounts do not include HST or other applicable taxes. | [7 empty] | Note: The Eligible Measures Lists and Eligible Measures Worksheets are based on assumptions and are subject to change and the incentive amounts do not include HST or other applicable taxes. | [7 empty] | Note: The Eligible Measures Lists and Eligible Measures Worksheets are based on assumptions and are subject to change and the incentive amounts do not include HST or other applicable taxes. | [7 empty] | Note: The Eligible Measures Lists and Eligible Measures Worksheets are based on assumptions and are subject to change and the incentive amounts do not include HST or other applicable taxes. | [7 empty] | Note: The Eligible Measures Lists and Eligible Measures Worksheets are based on assumptions and are subject to change and the incentive amounts do not include HST or other applicable taxes. | [7 empty] | Note: The Eligible Measures Lists and Eligible Measures Worksheets are based on assumptions and are subject to change and the incentive amounts do not include HST or other applicable taxes. | [7 empty] | Note: The Eligible Measures Lists and Eligible Measures Worksheets are based on assumptions and are subject to change and the incentive amounts do not include HST or other applicable taxes. | [7 empty] | Note: The Eligible Measures Lists and Eligible Measures Worksheets are based on assumptions and are subject to change and the incentive amounts do not include HST or other applicable taxes. | [7 empty] | Note: The Eligible Measures Lists and Eligible Measures Worksheets are based on assumptions and are subject to change and the incentive amounts do not include HST or other applicable taxes. | [7 empty] | Note: The Eligible Measures Lists and Eligible Measures Worksheets are based on assumptions and are subject to change and the incentive amounts do not include HST or other applicable taxes. | [7 empty] | Note: The Eligible Measures Lists and Eligible Measures Worksheets are based on assumptions and are subject to change and the incentive amounts do not include HST or other applicable taxes. | [7 empty] | Note: The Eligible Measures Lists and Eligible Measures Worksheets are based on assumptions and are subject to change and the incentive amounts do not include HST or other applicable taxes. | [7 empty] | Note: The Eligible Measures Lists and Eligible Measures Worksheets are based on assumptions and are subject to change and the incentive amounts do not include HST or other applicable taxes. | [7 empty] | Note: The Eligible Measures Lists and Eligible Measures Worksheets are based on assumptions and are subject to change and the incentive amounts do not include HST or other applicable taxes. | [7 empty] | Note: The Eligible Measures Lists and Eligible Measures Worksheets are based on assumptions and are subject to change and the incentive amounts do not include HST or other applicable taxes. | [7 empty] | Note: The Eligible Measures Lists and Eligible Measures Worksheets are based on assumptions and are subject to change and the incentive amounts do not include HST or other applicable taxes. | [7 empty] | Note: The Eligible Measures Lists and Eligible Measures Worksheets are based on assumptions and are subject to change and the incentive amounts do not include HST or other applicable taxes. | [7 empty] | Note: The Eligible Measures Lists and Eligible Measures Worksheets are based on assumptions and are subject to change and the incentive amounts do not include HST or other applicable taxes. | [7 empty] | Note: The Eligible Measures Lists and Eligible Measures Worksheets are based on assumptions and are subject to change and the incentive amounts do not include HST or other applicable taxes. | [7 empty] | Note: The Eligible Measures Lists and Eligible Measures Worksheets are based on assumptions and are subject to change and the incentive amounts do not include HST or other applicable taxes. | [7 empty] | Note: The Eligible Measures Lists and Eligible Measures Worksheets are based on assumptions and are subject to change and the incentive amounts do not include HST or other applicable taxes. | [7 empty] | Note: The Eligible Measures Lists and Eligible Measures Worksheets are based on assumptions and are subject to change and the incentive amounts do not include HST or other applicable taxes. | [7 empty] | Note: The Eligible Measures Lists and Eligible Measures Worksheets are based on assumptions and are subject to change and the incentive amounts do not include HST or other applicable taxes. | [7 empty] | Note: The Eligible Measures Lists and Eligible Measures Worksheets are based on assumptions and are subject to change and the incentive amounts do not include HST or other applicable taxes. | [7 empty] | Note: The Eligible Measures Lists and Eligible Measures Worksheets are based on assumptions and are subject to change and the incentive amounts do not include HST or other applicable taxes. | [7 empty] | Note: The Eligible Measures Lists and Eligible Measures Worksheets are based on assumptions and are subject to change and the incentive amounts do not include HST or other applicable taxes. | [7 empty] | Note: The Eligible Measures Lists and Eligible Measures Worksheets are based on assumptions and are subject to change and the incentive amounts do not include HST or other applicable taxes. | [7 empty] | Note: The Eligible Measures Lists and Eligible Measures Worksheets are based on assumptions and are subject to change and the incentive amounts do not include HST or other applicable taxes. | [7 empty] | Note: The Eligible Measures Lists and Eligible Measures Worksheets are based on assumptions and are subject to change and the incentive amounts do not include HST or other applicable taxes. | [7 empty] | Note: The Eligible Measures Lists and Eligible Measures Worksheets are based on assumptions and are subject to change and the incentive amounts do not include HST or other applicable taxes. | [7 empty] | Note: The Eligible Measures Lists and Eligible Measures Worksheets are based on assumptions and are subject to change and the incentive amounts do not include HST or other applicable taxes. | [7 empty] | Note: The Eligible Measures Lists and Eligible Measures Worksheets are based on assumptions and are subject to change and the incentive amounts do not include HST or other applicable taxes. | [7 empty] | Note: The Eligible Measures Lists and Eligible Measures Worksheets are based on assumptions and are subject to change and the incentive amounts do not include HST or other applicable taxes. | [7 empty] | Note: The Eligible Measures Lists and Eligible Measures Worksheets are based on assumptions and are subject to change and the incentive amounts do not include HST or other applicable taxes. | [7 empty] | Note: The Eligible Measures Lists and Eligible Measures Worksheets are based on assumptions and are subject to change and the incentive amounts do not include HST or other applicable taxes. | [7 empty] | Note: The Eligible Measures Lists and Eligible Measures Worksheets are based on assumptions and are subject to change and the incentive amounts do not include HST or other applicable taxes. | [7 empty] | Note: The Eligible Measures Lists and Eligible Measures Worksheets are based on assumptions and are subject to change and the incentive amounts do not include HST or other applicable taxes. | [7 empty] | Note: The Eligible Measures Lists and Eligible Measures Worksheets are based on assumptions and are subject to change and the incentive amounts do not include HST or other applicable taxes. | [7 empty] | Note: The Eligible Measures Lists and Eligible Measures Worksheets are based on assumptions and are subject to change and the incentive amounts do not include HST or other applicable taxes. | [7 empty] | Note: The Eligible Measures Lists and Eligible Measures Worksheets are based on assumptions and are subject to change and the incentive amounts do not include HST or other applicable taxes. | [7 empty] | Note: The Eligible Measures Lists and Eligible Measures Worksheets are based on assumptions and are subject to change and the incentive amounts do not include HST or other applicable taxes. | [7 empty] | Note: The Eligible Measures Lists and Eligible Measures Worksheets are based on assumptions and are subject to change and the incentive amounts do not include HST or other applicable taxes. | [7 empty] | Note: The Eligible Measures Lists and Eligible Measures Worksheets are based on assumptions and are subject to change and the incentive amounts do not include HST or other applicable taxes. | [7 empty] | Note: The Eligible Measures Lists and Eligible Measures Worksheets are based on assumptions and are subject to change and the incentive amounts do not include HST or other applicable taxes. | [7 empty] | Note: The Eligible Measures Lists and Eligible Measures Worksheets are based on assumptions and are subject to change and the incentive amounts do not include HST or other applicable taxes. | [7 empty] | Note: The Eligible Measures Lists and Eligible Measures Worksheets are based on assumptions and are subject to change and the incentive amounts do not include HST or other applicable taxes. | [7 empty] | Note: The Eligible Measures Lists and Eligible Measures Worksheets are based on assumptions and are subject to change and the incentive amounts do not include HST or other applicable taxes. | [7 empty] | Note: The Eligible Measures Lists and Eligible Measures Worksheets are based on assumptions and are subject to change and the incentive amounts do not include HST or other applicable taxes. | [7 empty] | Note: The Eligible Measures Lists and Eligible Measures Worksheets are based on assumptions and are subject to change and the incentive amounts do not include HST or other applicable taxes. | [7 empty] | Note: The Eligible Measures Lists and Eligible Measures Worksheets are based on assumptions and are subject to change and the incentive amounts do not include HST or other applicable taxes. | [7 empty] | Note: The Eligible Measures Lists and Eligible Measures Worksheets are based on assumptions and are subject to change and the incentive amounts do not include HST or other applicable taxes. | [7 empty] | Note: The Eligible Measures Lists and Eligible Measures Worksheets are based on assumptions and are subject to change and the incentive amounts do not include HST or other applicable taxes. | [7 empty] | Note: The Eligible Measures Lists and Eligible Measures Worksheets are based on assumptions and are subject to change and the incentive amounts do not include HST or other applicable taxes. | [7 empty] | Note: The Eligible Measures Lists and Eligible Measures Worksheets are based on assumptions and are subject to change and the incentive amounts do not include HST or other applicable taxes. | [7 empty] | Note: The Eligible Measures Lists and Eligible Measures Worksheets are based on assumptions and are subject to change and the incentive amounts do not include HST or other applicable taxes. | [7 empty] | Note: The Eligible Measures Lists and Eligible Measures Worksheets are based on assumptions and are subject to change and the incentive amounts do not include HST or other applicable taxes. | [7 empty] | Note: The Eligible Measures Lists and Eligible Measures Worksheets are based on assumptions and are subject to change and the incentive amounts do not include HST or other applicable taxes. | [7 empty] | Note: The Eligible Measures Lists and Eligible Measures Worksheets are based on assumptions and are subject to change and the incentive amounts do not include HST or other applicable taxes. | [7 empty] | Note: The Eligible Measures Lists and Eligible Measures Worksheets are based on assumptions and are subject to change and the incentive amounts do not include HST or other applicable taxes. | [7 empty] | Note: The Eligible Measures Lists and Eligible Measures Worksheets are based on assumptions and are subject to change and the incentive amounts do not include HST or other applicable taxes. | [7 empty] | Note: The Eligible Measures Lists and Eligible Measures Worksheets are based on assumptions and are subject to change and the incentive amounts do not include HST or other applicable taxes. | [7 empty] | Note: The Eligible Measures Lists and Eligible Measures Worksheets are based on assumptions and are subject to change and the incentive amounts do not include HST or other applicable taxes. | [7 empty] | Note: The Eligible Measures Lists and Eligible Measures Worksheets are based on assumptions and are subject to change and the incentive amounts do not include HST or other applicable taxes. | [7 empty] | Note: The Eligible Measures Lists and Eligible Measures Worksheets are based on assumptions and are subject to change and the incentive amounts do not include HST or other applicable taxes. | [7 empty] | Note: The Eligible Measures Lists and Eligible Measures Worksheets are based on assumptions and are subject to change and the incentive amounts do not include HST or other applicable taxes. | [7 empty] | Note: The Eligible Measures Lists and Eligible Measures Worksheets are based on assumptions and are subject to change and the incentive amounts do not include HST or other applicable taxes. | [7 empty] | Note: The Eligible Measures Lists and Eligible Measures Worksheets are based on assumptions and are subject to change and the incentive amounts do not include HST or other applicable taxes. | [7 empty] | Note: The Eligible Measures Lists and Eligible Measures Worksheets are based on assumptions and are subject to change and the incentive amounts do not include HST or other applicable taxes. | [7 empty] | Note: The Eligible Measures Lists and Eligible Measures Worksheets are based on assumptions and are subject to change and the incentive amounts do not include HST or other applicable taxes. | [7 empty] | Note: The Eligible Measures Lists and Eligible Measures Worksheets are based on assumptions and are subject to change and the incentive amounts do not include HST or other applicable taxes. | [7 empty] | Note: The Eligible Measures Lists and Eligible Measures Worksheets are based on assumptions and are subject to change and the incentive amounts do not include HST or other applicable taxes. | [7 empty] | Note: The Eligible Measures Lists and Eligible Measures Worksheets are based on assumptions and are subject to change and the incentive amounts do not include HST or other applicable taxes. | [7 empty] | Note: The Eligible Measures Lists and Eligible Measures Worksheets are based on assumptions and are subject to change and the incentive amounts do not include HST or other applicable taxes. | [7 empty] | Note: The Eligible Measures Lists and Eligible Measures Worksheets are based on assumptions and are subject to change and the incentive amounts do not include HST or other applicable taxes. | [7 empty] | Note: The Eligible Measures Lists and Eligible Measures Worksheets are based on assumptions and are subject to change and the incentive amounts do not include HST or other applicable taxes. | [7 empty] | Note: The Eligible Measures Lists and Eligible Measures Worksheets are based on assumptions and are subject to change and the incentive amounts do not include HST or other applicable taxes. | [7 empty] | Note: The Eligible Measures Lists and Eligible Measures Worksheets are based on assumptions and are subject to change and the incentive amounts do not include HST or other applicable taxes. | [7 empty] | Note: The Eligible Measures Lists and Eligible Measures Worksheets are based on assumptions and are subject to change and the incentive amounts do not include HST or other applicable taxes. | [7 empty] | Note: The Eligible Measures Lists and Eligible Measures Worksheets are based on assumptions and are subject to change and the incentive amounts do not include HST or other applicable taxes. | [7 empty] | Note: The Eligible Measures Lists and Eligible Measures Worksheets are based on assumptions and are subject to change and the incentive amounts do not include HST or other applicable taxes. | [7 empty] | Note: The Eligible Measures Lists and Eligible Measures Worksheets are based on assumptions and are subject to change and the incentive amounts do not include HST or other applicable taxes. | [7 empty] | Note: The Eligible Measures Lists and Eligible Measures Worksheets are based on assumptions and are subject to change and the incentive amounts do not include HST or other applicable taxes. | [7 empty] | Note: The Eligible Measures Lists and Eligible Measures Worksheets are based on assumptions and are subject to change and the incentive amounts do not include HST or other applicable taxes. | [7 empty] | Note: The Eligible Measures Lists and Eligible Measures Worksheets are based on assumptions and are subject to change and the incentive amounts do not include HST or other applicable taxes. | [7 empty] | Note: The Eligible Measures Lists and Eligible Measures Worksheets are based on assumptions and are subject to change and the incentive amounts do not include HST or other applicable taxes. | [7 empty] | Note: The Eligible Measures Lists and Eligible Measures Worksheets are based on assumptions and are subject to change and the incentive amounts do not include HST or other applicable taxes. | [7 empty] | Note: The Eligible Measures Lists and Eligible Measures Worksheets are based on assumptions and are subject to change and the incentive amounts do not include HST or other applicable taxes. | [7 empty] | Note: The Eligible Measures Lists and Eligible Measures Worksheets are based on assumptions and are subject to change and the incentive amounts do not include HST or other applicable taxes. | [7 empty] | Note: The Eligible Measures Lists and Eligible Measures Worksheets are based on assumptions and are subject to change and the incentive amounts do not include HST or other applicable taxes. | [7 empty] | Note: The Eligible Measures Lists and Eligible Measures Worksheets are based on assumptions and are subject to change and the incentive amounts do not include HST or other applicable taxes. | [7 empty] | Note: The Eligible Measures Lists and Eligible Measures Worksheets are based on assumptions and are subject to change and the incentive amounts do not include HST or other applicable taxes. | [7 empty] | Note: The Eligible Measures Lists and Eligible Measures Worksheets are based on assumptions and are subject to change and the incentive amounts do not include HST or other applicable taxes. | [7 empty] | Note: The Eligible Measures Lists and Eligible Measures Worksheets are based on assumptions and are subject to change and the incentive amounts do not include HST or other applicable taxes. | [7 empty] | Note: The Eligible Measures Lists and Eligible Measures Worksheets are based on assumptions and are subject to change and the incentive amounts do not include HST or other applicable taxes. | [7 empty] | Note: The Eligible Measures Lists and Eligible Measures Worksheets are based on assumptions and are subject to change and the incentive amounts do not include HST or other applicable taxes. | [7 empty] | Note: The Eligible Measures Lists and Eligible Measures Worksheets are based on assumptions and are subject to change and the incentive amounts do not include HST or other applicable taxes. | [7 empty] | Note: The Eligible Measures Lists and Eligible Measures Worksheets are based on assumptions and are subject to change and the incentive amounts do not include HST or other applicable taxes. | [7 empty] | Note: The Eligible Measures Lists and Eligible Measures Worksheets are based on assumptions and are subject to change and the incentive amounts do not include HST or other applicable taxes. | [7 empty] | Note: The Eligible Measures Lists and Eligible Measures Worksheets are based on assumptions and are subject to change and the incentive amounts do not include HST or other applicable taxes. | [7 empty] | Note: The Eligible Measures Lists and Eligible Measures Worksheets are based on assumptions and are subject to change and the incentive amounts do not include HST or other applicable taxes. | [7 empty] | Note: The Eligible Measures Lists and Eligible Measures Worksheets are based on assumptions and are subject to change and the incentive amounts do not include HST or other applicable taxes. | [7 empty] | Note: The Eligible Measures Lists and Eligible Measures Worksheets are based on assumptions and are subject to change and the incentive amounts do not include HST or other applicable taxes. | [7 empty] | Note: The Eligible Measures Lists and Eligible Measures Worksheets are based on assumptions and are subject to change and the incentive amounts do not include HST or other applicable taxes. | [7 empty] | Note: The Eligible Measures Lists and Eligible Measures Worksheets are based on assumptions and are subject to change and the incentive amounts do not include HST or other applicable taxes. | [7 empty] | Note: The Eligible Measures Lists and Eligible Measures Worksheets are based on assumptions and are subject to change and the incentive amounts do not include HST or other applicable taxes. | [7 empty] | Note: The Eligible Measures Lists and Eligible Measures Worksheets are based on assumptions and are subject to change and the incentive amounts do not include HST or other applicable taxes. | [7 empty] | Note: The Eligible Measures Lists and Eligible Measures Worksheets are based on assumptions and are subject to change and the incentive amounts do not include HST or other applicable taxes. | [7 empty] | Note: The Eligible Measures Lists and Eligible Measures Worksheets are based on assumptions and are subject to change and the incentive amounts do not include HST or other applicable taxes. | [7 empty] | Note: The Eligible Measures Lists and Eligible Measures Worksheets are based on assumptions and are subject to change and the incentive amounts do not include HST or other applicable taxes. | [7 empty] | Note: The Eligible Measures Lists and Eligible Measures Worksheets are based on assumptions and are subject to change and the incentive amounts do not include HST or other applicable taxes. | [7 empty] | Note: The Eligible Measures Lists and Eligible Measures Worksheets are based on assumptions and are subject to change and the incentive amounts do not include HST or other applicable taxes. | [7 empty] | Note: The Eligible Measures Lists and Eligible Measures Worksheets are based on assumptions and are subject to change and the incentive amounts do not include HST or other applicable taxes. | [7 empty] | Note: The Eligible Measures Lists and Eligible Measures Worksheets are based on assumptions and are subject to change and the incentive amounts do not include HST or other applicable taxes. | [7 empty] | Note: The Eligible Measures Lists and Eligible Measures Worksheets are based on assumptions and are subject to change and the incentive amounts do not include HST or other applicable taxes. | [7 empty] | Note: The Eligible Measures Lists and Eligible Measures Worksheets are based on assumptions and are subject to change and the incentive amounts do not include HST or other applicable taxes. | [7 empty] | Note: The Eligible Measures Lists and Eligible Measures Worksheets are based on assumptions and are subject to change and the incentive amounts do not include HST or other applicable taxes. | [7 empty] | Note: The Eligible Measures Lists and Eligible Measures Worksheets are based on assumptions and are subject to change and the incentive amounts do not include HST or other applicable taxes. | [7 empty] | Note: The Eligible Measures Lists and Eligible Measures Worksheets are based on assumptions and are subject to change and the incentive amounts do not include HST or other applicable taxes. | [7 empty] | Note: The Eligible Measures Lists and Eligible Measures Worksheets are based on assumptions and are subject to change and the incentive amounts do not include HST or other applicable taxes. | [7 empty] | Note: The Eligible Measures Lists and Eligible Measures Worksheets are based on assumptions and are subject to change and the incentive amounts do not include HST or other applicable taxes. | [7 empty] | Note: The Eligible Measures Lists and Eligible Measures Worksheets are based on assumptions and are subject to change and the incentive amounts do not include HST or other applicable taxes. | [7 empty] | Note: The Eligible Measures Lists and Eligible Measures Worksheets are based on assumptions and are subject to change and the incentive amounts do not include HST or other applicable taxes. | [7 empty] | Note: The Eligible Measures Lists and Eligible Measures Worksheets are based on assumptions and are subject to change and the incentive amounts do not include HST or other applicable taxes. | [7 empty] | Note: The Eligible Measures Lists and Eligible Measures Worksheets are based on assumptions and are subject to change and the incentive amounts do not include HST or other applicable taxes. | [7 empty] | Note: The Eligible Measures Lists and Eligible Measures Worksheets are based on assumptions and are subject to change and the incentive amounts do not include HST or other applicable taxes. | [7 empty] | Note: The Eligible Measures Lists and Eligible Measures Worksheets are based on assumptions and are subject to change and the incentive amounts do not include HST or other applicable taxes. | [7 empty] | Note: The Eligible Measures Lists and Eligible Measures Worksheets are based on assumptions and are subject to change and the incentive amounts do not include HST or other applicable taxes. | [7 empty] | Note: The Eligible Measures Lists and Eligible Measures Worksheets are based on assumptions and are subject to change and the incentive amounts do not include HST or other applicable taxes. | [7 empty] | Note: The Eligible Measures Lists and Eligible Measures Worksheets are based on assumptions and are subject to change and the incentive amounts do not include HST or other applicable taxes. | [7 empty] | Note: The Eligible Measures Lists and Eligible Measures Worksheets are based on assumptions and are subject to change and the incentive amounts do not include HST or other applicable taxes. | [7 empty] | Note: The Eligible Measures Lists and Eligible Measures Worksheets are based on assumptions and are subject to change and the incentive amounts do not include HST or other applicable taxes. | [7 empty] | Note: The Eligible Measures Lists and Eligible Measures Worksheets are based on assumptions and are subject to change and the incentive amounts do not include HST or other applicable taxes. | [7 empty] | Note: The Eligible Measures Lists and Eligible Measures Worksheets are based on assumptions and are subject to change and the incentive amounts do not include HST or other applicable taxes. | [7 empty] | Note: The Eligible Measures Lists and Eligible Measures Worksheets are based on assumptions and are subject to change and the incentive amounts do not include HST or other applicable taxes. | [7 empty] | Note: The Eligible Measures Lists and Eligible Measures Worksheets are based on assumptions and are subject to change and the incentive amounts do not include HST or other applicable taxes. | [7 empty] | Note: The Eligible Measures Lists and Eligible Measures Worksheets are based on assumptions and are subject to change and the incentive amounts do not include HST or other applicable taxes. | [7 empty] | Note: The Eligible Measures Lists and Eligible Measures Worksheets are based on assumptions and are subject to change and the incentive amounts do not include HST or other applicable taxes. | [7 empty] | Note: The Eligible Measures Lists and Eligible Measures Worksheets are based on assumptions and are subject to change and the incentive amounts do not include HST or other applicable taxes. | [7 empty] | Note: The Eligible Measures Lists and Eligible Measures Worksheets are based on assumptions and are subject to change and the incentive amounts do not include HST or other applicable taxes. | [7 empty] | Note: The Eligible Measures Lists and Eligible Measures Worksheets are based on assumptions and are subject to change and the incentive amounts do not include HST or other applicable taxes. | [7 empty] | Note: The Eligible Measures Lists and Eligible Measures Worksheets are based on assumptions and are subject to change and the incentive amounts do not include HST or other applicable taxes. | [7 empty] | Note: The Eligible Measures Lists and Eligible Measures Worksheets are based on assumptions and are subject to change and the incentive amounts do not include HST or other applicable taxes. | [7 empty] | Note: The Eligible Measures Lists and Eligible Measures Worksheets are based on assumptions and are subject to change and the incentive amounts do not include HST or other applicable taxes. | [7 empty] | Note: The Eligible Measures Lists and Eligible Measures Worksheets are based on assumptions and are subject to change and the incentive amounts do not include HST or other applicable taxes. | [7 empty] | Note: The Eligible Measures Lists and Eligible Measures Worksheets are based on assumptions and are subject to change and the incentive amounts do not include HST or other applicable taxes. | [7 empty] | Note: The Eligible Measures Lists and Eligible Measures Worksheets are based on assumptions and are subject to change and the incentive amounts do not include HST or other applicable taxes. | [7 empty] | Note: The Eligible Measures Lists and Eligible Measures Worksheets are based on assumptions and are subject to change and the incentive amounts do not include HST or other applicable taxes. | [7 empty] | Note: The Eligible Measures Lists and Eligible Measures Worksheets are based on assumptions and are subject to change and the incentive amounts do not include HST or other applicable taxes. | [7 empty] | Note: The Eligible Measures Lists and Eligible Measures Worksheets are based on assumptions and are subject to change and the incentive amounts do not include HST or other applicable taxes. | [7 empty] | Note: The Eligible Measures Lists and Eligible Measures Worksheets are based on assumptions and are subject to change and the incentive amounts do not include HST or other applicable taxes. | [7 empty] | Note: The Eligible Measures Lists and Eligible Measures Worksheets are based on assumptions and are subject to change and the incentive amounts do not include HST or other applicable taxes. | [7 empty] | Note: The Eligible Measures Lists and Eligible Measures Worksheets are based on assumptions and are subject to change and the incentive amounts do not include HST or other applicable taxes. | [7 empty] | Note: The Eligible Measures Lists and Eligible Measures Worksheets are based on assumptions and are subject to change and the incentive amounts do not include HST or other applicable taxes. | [7 empty] | Note: The Eligible Measures Lists and Eligible Measures Worksheets are based on assumptions and are subject to change and the incentive amounts do not include HST or other applicable taxes. | [7 empty] | Note: The Eligible Measures Lists and Eligible Measures Worksheets are based on assumptions and are subject to change and the incentive amounts do not include HST or other applicable taxes. | [7 empty] | Note: The Eligible Measures Lists and Eligible Measures Worksheets are based on assumptions and are subject to change and the incentive amounts do not include HST or other applicable taxes. | [7 empty] | Note: The Eligible Measures Lists and Eligible Measures Worksheets are based on assumptions and are subject to change and the incentive amounts do not include HST or other applicable taxes. | [7 empty] | Note: The Eligible Measures Lists and Eligible Measures Worksheets are based on assumptions and are subject to change and the incentive amounts do not include HST or other applicable taxes. | [7 empty] | Note: The Eligible Measures Lists and Eligible Measures Worksheets are based on assumptions and are subject to change and the incentive amounts do not include HST or other applicable taxes. | [7 empty] | Note: The Eligible Measures Lists and Eligible Measures Worksheets are based on assumptions and are subject to change and the incentive amounts do not include HST or other applicable taxes. | [7 empty] | Note: The Eligible Measures Lists and Eligible Measures Worksheets are based on assumptions and are subject to change and the incentive amounts do not include HST or other applicable taxes. | [7 empty] | Note: The Eligible Measures Lists and Eligible Measures Worksheets are based on assumptions and are subject to change and the incentive amounts do not include HST or other applicable taxes. | [7 empty] | Note: The Eligible Measures Lists and Eligible Measures Worksheets are based on assumptions and are subject to change and the incentive amounts do not include HST or other applicable taxes. | [7 empty] | Note: The Eligible Measures Lists and Eligible Measures Worksheets are based on assumptions and are subject to change and the incentive amounts do not include HST or other applicable taxes. | [7 empty] | Note: The Eligible Measures Lists and Eligible Measures Worksheets are based on assumptions and are subject to change and the incentive amounts do not include HST or other applicable taxes. | [7 empty] | Note: The Eligible Measures Lists and Eligible Measures Worksheets are based on assumptions and are subject to change and the incentive amounts do not include HST or other applicable taxes. | [7 empty] | Note: The Eligible Measures Lists and Eligible Measures Worksheets are based on assumptions and are subject to change and the incentive amounts do not include HST or other applicable taxes. | [7 empty] | Note: The Eligible Measures Lists and Eligible Measures Worksheets are based on assumptions and are subject to change and the incentive amounts do not include HST or other applicable taxes. | [7 empty] | Note: The Eligible Measures Lists and Eligible Measures Worksheets are based on assumptions and are subject to change and the incentive amounts do not include HST or other applicable taxes. | [7 empty] | Note: The Eligible Measures Lists and Eligible Measures Worksheets are based on assumptions and are subject to change and the incentive amounts do not include HST or other applicable taxes. | [7 empty] | Note: The Eligible Measures Lists and Eligible Measures Worksheets are based on assumptions and are subject to change and the incentive amounts do not include HST or other applicable taxes. | [7 empty] | Note: The Eligible Measures Lists and Eligible Measures Worksheets are based on assumptions and are subject to change and the incentive amounts do not include HST or other applicable taxes. | [7 empty] | Note: The Eligible Measures Lists and Eligible Measures Worksheets are based on assumptions and are subject to change and the incentive amounts do not include HST or other applicable taxes. | [7 empty] | Note: The Eligible Measures Lists and Eligible Measures Worksheets are based on assumptions and are subject to change and the incentive amounts do not include HST or other applicable taxes. | [7 empty] | Note: The Eligible Measures Lists and Eligible Measures Worksheets are based on assumptions and are subject to change and the incentive amounts do not include HST or other applicable taxes. | [7 empty] | Note: The Eligible Measures Lists and Eligible Measures Worksheets are based on assumptions and are subject to change and the incentive amounts do not include HST or other applicable taxes. | [7 empty] | Note: The Eligible Measures Lists and Eligible Measures Worksheets are based on assumptions and are subject to change and the incentive amounts do not include HST or other applicable taxes. | [7 empty] | Note: The Eligible Measures Lists and Eligible Measures Worksheets are based on assumptions and are subject to change and the incentive amounts do not include HST or other applicable taxes. | [7 empty] | Note: The Eligible Measures Lists and Eligible Measures Worksheets are based on assumptions and are subject to change and the incentive amounts do not include HST or other applicable taxes. | [7 empty] | Note: The Eligible Measures Lists and Eligible Measures Worksheets are based on assumptions and are subject to change and the incentive amounts do not include HST or other applicable taxes. | [7 empty] | Note: The Eligible Measures Lists and Eligible Measures Worksheets are based on assumptions and are subject to change and the incentive amounts do not include HST or other applicable taxes. | [7 empty] | Note: The Eligible Measures Lists and Eligible Measures Worksheets are based on assumptions and are subject to change and the incentive amounts do not include HST or other applicable taxes. | [7 empty] | Note: The Eligible Measures Lists and Eligible Measures Worksheets are based on assumptions and are subject to change and the incentive amounts do not include HST or other applicable taxes. | [7 empty] | Note: The Eligible Measures Lists and Eligible Measures Worksheets are based on assumptions and are subject to change and the incentive amounts do not include HST or other applicable taxes. | [7 empty] | Note: The Eligible Measures Lists and Eligible Measures Worksheets are based on assumptions and are subject to change and the incentive amounts do not include HST or other applicable taxes. | [7 empty] | Note: The Eligible Measures Lists and Eligible Measures Worksheets are based on assumptions and are subject to change and the incentive amounts do not include HST or other applicable taxes. | [7 empty] | Note: The Eligible Measures Lists and Eligible Measures Worksheets are based on assumptions and are subject to change and the incentive amounts do not include HST or other applicable taxes. | [7 empty] | Note: The Eligible Measures Lists and Eligible Measures Worksheets are based on assumptions and are subject to change and the incentive amounts do not include HST or other applicable taxes. | [7 empty] | Note: The Eligible Measures Lists and Eligible Measures Worksheets are based on assumptions and are subject to change and the incentive amounts do not include HST or other applicable taxes. | [7 empty] | Note: The Eligible Measures Lists and Eligible Measures Worksheets are based on assumptions and are subject to change and the incentive amounts do not include HST or other applicable taxes. | [7 empty] | Note: The Eligible Measures Lists and Eligible Measures Worksheets are based on assumptions and are subject to change and the incentive amounts do not include HST or other applicable taxes. | [7 empty] | Note: The Eligible Measures Lists and Eligible Measures Worksheets are based on assumptions and are subject to change and the incentive amounts do not include HST or other applicable taxes. | [7 empty] | Note: The Eligible Measures Lists and Eligible Measures Worksheets are based on assumptions and are subject to change and the incentive amounts do not include HST or other applicable taxes. | [7 empty] | Note: The Eligible Measures Lists and Eligible Measures Worksheets are based on assumptions and are subject to change and the incentive amounts do not include HST or other applicable taxes. | [7 empty] | Note: The Eligible Measures Lists and Eligible Measures Worksheets are based on assumptions and are subject to change and the incentive amounts do not include HST or other applicable taxes. | [7 empty] | Note: The Eligible Measures Lists and Eligible Measures Worksheets are based on assumptions and are subject to change and the incentive amounts do not include HST or other applicable taxes. | [7 empty] | Note: The Eligible Measures Lists and Eligible Measures Worksheets are based on assumptions and are subject to change and the incentive amounts do not include HST or other applicable taxes. | [7 empty] | Note: The Eligible Measures Lists and Eligible Measures Worksheets are based on assumptions and are subject to change and the incentive amounts do not include HST or other applicable taxes. | [7 empty] | Note: The Eligible Measures Lists and Eligible Measures Worksheets are based on assumptions and are subject to change and the incentive amounts do not include HST or other applicable taxes. | [7 empty] | Note: The Eligible Measures Lists and Eligible Measures Worksheets are based on assumptions and are subject to change and the incentive amounts do not include HST or other applicable taxes. | [7 empty] | Note: The Eligible Measures Lists and Eligible Measures Worksheets are based on assumptions and are subject to change and the incentive amounts do not include HST or other applicable taxes. | [7 empty] | Note: The Eligible Measures Lists and Eligible Measures Worksheets are based on assumptions and are subject to change and the incentive amounts do not include HST or other applicable taxes. | [7 empty] | Note: The Eligible Measures Lists and Eligible Measures Worksheets are based on assumptions and are subject to change and the incentive amounts do not include HST or other applicable taxes. | [7 empty] | Note: The Eligible Measures Lists and Eligible Measures Worksheets are based on assumptions and are subject to change and the incentive amounts do not include HST or other applicable taxes. | [7 empty] | Note: The Eligible Measures Lists and Eligible Measures Worksheets are based on assumptions and are subject to change and the incentive amounts do not include HST or other applicable taxes. | [7 empty] | Note: The Eligible Measures Lists and Eligible Measures Worksheets are based on assumptions and are subject to change and the incentive amounts do not include HST or other applicable taxes. | [7 empty] | Note: The Eligible Measures Lists and Eligible Measures Worksheets are based on assumptions and are subject to change and the incentive amounts do not include HST or other applicable taxes. | [7 empty] | Note: The Eligible Measures Lists and Eligible Measures Worksheets are based on assumptions and are subject to change and the incentive amounts do not include HST or other applicable taxes. | [7 empty] | Note: The Eligible Measures Lists and Eligible Measures Worksheets are based on assumptions and are subject to change and the incentive amounts do not include HST or other applicable taxes. | [7 empty] | Note: The Eligible Measures Lists and Eligible Measures Worksheets are based on assumptions and are subject to change and the incentive amounts do not include HST or other applicable taxes. | [7 empty] | Note: The Eligible Measures Lists and Eligible Measures Worksheets are based on assumptions and are subject to change and the incentive amounts do not include HST or other applicable taxes. | [7 empty] | Note: The Eligible Measures Lists and Eligible Measures Worksheets are based on assumptions and are subject to change and the incentive amounts do not include HST or other applicable taxes. | [7 empty] | Note: The Eligible Measures Lists and Eligible Measures Worksheets are based on assumptions and are subject to change and the incentive amounts do not include HST or other applicable taxes. | [7 empty] | Note: The Eligible Measures Lists and Eligible Measures Worksheets are based on assumptions and are subject to change and the incentive amounts do not include HST or other applicable taxes. | [7 empty] | Note: The Eligible Measures Lists and Eligible Measures Worksheets are based on assumptions and are subject to change and the incentive amounts do not include HST or other applicable taxes. | [7 empty] | Note: The Eligible Measures Lists and Eligible Measures Worksheets are based on assumptions and are subject to change and the incentive amounts do not include HST or other applicable taxes. | [7 empty] | Note: The Eligible Measures Lists and Eligible Measures Worksheets are based on assumptions and are subject to change and the incentive amounts do not include HST or other applicable taxes. | [7 empty] | Note: The Eligible Measures Lists and Eligible Measures Worksheets are based on assumptions and are subject to change and the incentive amounts do not include HST or other applicable taxes. | [7 empty] | Note: The Eligible Measures Lists and Eligible Measures Worksheets are based on assumptions and are subject to change and the incentive amounts do not include HST or other applicable taxes. | [7 empty] | Note: The Eligible Measures Lists and Eligible Measures Worksheets are based on assumptions and are subject to change and the incentive amounts do not include HST or other applicable taxes. | [7 empty] | Note: The Eligible Measures Lists and Eligible Measures Worksheets are based on assumptions and are subject to change and the incentive amounts do not include HST or other applicable taxes. | [7 empty] | Note: The Eligible Measures Lists and Eligible Measures Worksheets are based on assumptions and are subject to change and the incentive amounts do not include HST or other applicable taxes. | [7 empty] | Note: The Eligible Measures Lists and Eligible Measures Worksheets are based on assumptions and are subject to change and the incentive amounts do not include HST or other applicable taxes. | [7 empty] | Note: The Eligible Measures Lists and Eligible Measures Worksheets are based on assumptions and are subject to change and the incentive amounts do not include HST or other applicable taxes. | [7 empty] | Note: The Eligible Measures Lists and Eligible Measures Worksheets are based on assumptions and are subject to change and the incentive amounts do not include HST or other applicable taxes. | [7 empty] | Note: The Eligible Measures Lists and Eligible Measures Worksheets are based on assumptions and are subject to change and the incentive amounts do not include HST or other applicable taxes. | [7 empty] | Note: The Eligible Measures Lists and Eligible Measures Worksheets are based on assumptions and are subject to change and the incentive amounts do not include HST or other applicable taxes. | [7 empty] | Note: The Eligible Measures Lists and Eligible Measures Worksheets are based on assumptions and are subject to change and the incentive amounts do not include HST or other applicable taxes. | [7 empty] | Note: The Eligible Measures Lists and Eligible Measures Worksheets are based on assumptions and are subject to change and the incentive amounts do not include HST or other applicable taxes. | [7 empty] | Note: The Eligible Measures Lists and Eligible Measures Worksheets are based on assumptions and are subject to change and the incentive amounts do not include HST or other applicable taxes. | [7 empty] | Note: The Eligible Measures Lists and Eligible Measures Worksheets are based on assumptions and are subject to change and the incentive amounts do not include HST or other applicable taxes. | [7 empty] | Note: The Eligible Measures Lists and Eligible Measures Worksheets are based on assumptions and are subject to change and the incentive amounts do not include HST or other applicable taxes. | [7 empty] | Note: The Eligible Measures Lists and Eligible Measures Worksheets are based on assumptions and are subject to change and the incentive amounts do not include HST or other applicable taxes. | [7 empty] | Note: The Eligible Measures Lists and Eligible Measures Worksheets are based on assumptions and are subject to change and the incentive amounts do not include HST or other applicable taxes. | [7 empty] | Note: The Eligible Measures Lists and Eligible Measures Worksheets are based on assumptions and are subject to change and the incentive amounts do not include HST or other applicable taxes. | [7 empty] | Note: The Eligible Measures Lists and Eligible Measures Worksheets are based on assumptions and are subject to change and the incentive amounts do not include HST or other applicable taxes. | [7 empty] | Note: The Eligible Measures Lists and Eligible Measures Worksheets are based on assumptions and are subject to change and the incentive amounts do not include HST or other applicable taxes. | [7 empty] | Note: The Eligible Measures Lists and Eligible Measures Worksheets are based on assumptions and are subject to change and the incentive amounts do not include HST or other applicable taxes. | [7 empty] | Note: The Eligible Measures Lists and Eligible Measures Worksheets are based on assumptions and are subject to change and the incentive amounts do not include HST or other applicable taxes. | [7 empty] | Note: The Eligible Measures Lists and Eligible Measures Worksheets are based on assumptions and are subject to change and the incentive amounts do not include HST or other applicable taxes. | [7 empty] | Note: The Eligible Measures Lists and Eligible Measures Worksheets are based on assumptions and are subject to change and the incentive amounts do not include HST or other applicable taxes. | [7 empty] | Note: The Eligible Measures Lists and Eligible Measures Worksheets are based on assumptions and are subject to change and the incentive amounts do not include HST or other applicable taxes. | [7 empty] | Note: The Eligible Measures Lists and Eligible Measures Worksheets are based on assumptions and are subject to change and the incentive amounts do not include HST or other applicable taxes. | [7 empty] | Note: The Eligible Measures Lists and Eligible Measures Worksheets are based on assumptions and are subject to change and the incentive amounts do not include HST or other applicable taxes. | [7 empty] | Note: The Eligible Measures Lists and Eligible Measures Worksheets are based on assumptions and are subject to change and the incentive amounts do not include HST or other applicable taxes. | [7 empty] | Note: The Eligible Measures Lists and Eligible Measures Worksheets are based on assumptions and are subject to change and the incentive amounts do not include HST or other applicable taxes. | [7 empty] | Note: The Eligible Measures Lists and Eligible Measures Worksheets are based on assumptions and are subject to change and the incentive amounts do not include HST or other applicable taxes. | [7 empty] | Note: The Eligible Measures Lists and Eligible Measures Worksheets are based on assumptions and are subject to change and the incentive amounts do not include HST or other applicable taxes. | [7 empty] | Note: The Eligible Measures Lists and Eligible Measures Worksheets are based on assumptions and are subject to change and the incentive amounts do not include HST or other applicable taxes. | [7 empty] | Note: The Eligible Measures Lists and Eligible Measures Worksheets are based on assumptions and are subject to change and the incentive amounts do not include HST or other applicable taxes. | [7 empty] | Note: The Eligible Measures Lists and Eligible Measures Worksheets are based on assumptions and are subject to change and the incentive amounts do not include HST or other applicable taxes. | [7 empty] | Note: The Eligible Measures Lists and Eligible Measures Worksheets are based on assumptions and are subject to change and the incentive amounts do not include HST or other applicable taxes. | [7 empty] | Note: The Eligible Measures Lists and Eligible Measures Worksheets are based on assumptions and are subject to change and the incentive amounts do not include HST or other applicable taxes. | [7 empty] | Note: The Eligible Measures Lists and Eligible Measures Worksheets are based on assumptions and are subject to change and the incentive amounts do not include HST or other applicable taxes. | [7 empty] | Note: The Eligible Measures Lists and Eligible Measures Worksheets are based on assumptions and are subject to change and the incentive amounts do not include HST or other applicable taxes. | [7 empty] | Note: The Eligible Measures Lists and Eligible Measures Worksheets are based on assumptions and are subject to change and the incentive amounts do not include HST or other applicable taxes. | [7 empty] | Note: The Eligible Measures Lists and Eligible Measures Worksheets are based on assumptions and are subject to change and the incentive amounts do not include HST or other applicable taxes. | [7 empty] | Note: The Eligible Measures Lists and Eligible Measures Worksheets are based on assumptions and are subject to change and the incentive amounts do not include HST or other applicable taxes. | [7 empty] | Note: The Eligible Measures Lists and Eligible Measures Worksheets are based on assumptions and are subject to change and the incentive amounts do not include HST or other applicable taxes. | [7 empty] | Note: The Eligible Measures Lists and Eligible Measures Worksheets are based on assumptions and are subject to change and the incentive amounts do not include HST or other applicable taxes. | [7 empty] | Note: The Eligible Measures Lists and Eligible Measures Worksheets are based on assumptions and are subject to change and the incentive amounts do not include HST or other applicable taxes. | [7 empty] | Note: The Eligible Measures Lists and Eligible Measures Worksheets are based on assumptions and are subject to change and the incentive amounts do not include HST or other applicable taxes. | [7 empty] | Note: The Eligible Measures Lists and Eligible Measures Worksheets are based on assumptions and are subject to change and the incentive amounts do not include HST or other applicable taxes. | [7 empty] | Note: The Eligible Measures Lists and Eligible Measures Worksheets are based on assumptions and are subject to change and the incentive amounts do not include HST or other applicable taxes. | [7 empty] | Note: The Eligible Measures Lists and Eligible Measures Worksheets are based on assumptions and are subject to change and the incentive amounts do not include HST or other applicable taxes. | [7 empty] | Note: The Eligible Measures Lists and Eligible Measures Worksheets are based on assumptions and are subject to change and the incentive amounts do not include HST or other applicable taxes. | [7 empty] | Note: The Eligible Measures Lists and Eligible Measures Worksheets are based on assumptions and are subject to change and the incentive amounts do not include HST or other applicable taxes. | [7 empty] | Note: The Eligible Measures Lists and Eligible Measures Worksheets are based on assumptions and are subject to change and the incentive amounts do not include HST or other applicable taxes. | [7 empty] | Note: The Eligible Measures Lists and Eligible Measures Worksheets are based on assumptions and are subject to change and the incentive amounts do not include HST or other applicable taxes. | [7 empty] | Note: The Eligible Measures Lists and Eligible Measures Worksheets are based on assumptions and are subject to change and the incentive amounts do not include HST or other applicable taxes. | [7 empty] | Note: The Eligible Measures Lists and Eligible Measures Worksheets are based on assumptions and are subject to change and the incentive amounts do not include HST or other applicable taxes. | [7 empty] | Note: The Eligible Measures Lists and Eligible Measures Worksheets are based on assumptions and are subject to change and the incentive amounts do not include HST or other applicable taxes. | [7 empty] | Note: The Eligible Measures Lists and Eligible Measures Worksheets are based on assumptions and are subject to change and the incentive amounts do not include HST or other applicable taxes. | [7 empty] | Note: The Eligible Measures Lists and Eligible Measures Worksheets are based on assumptions and are subject to change and the incentive amounts do not include HST or other applicable taxes. | [7 empty] | Note: The Eligible Measures Lists and Eligible Measures Worksheets are based on assumptions and are subject to change and the incentive amounts do not include HST or other applicable taxes. | [7 empty] | Note: The Eligible Measures Lists and Eligible Measures Worksheets are based on assumptions and are subject to change and the incentive amounts do not include HST or other applicable taxes. | [7 empty] | Note: The Eligible Measures Lists and Eligible Measures Worksheets are based on assumptions and are subject to change and the incentive amounts do not include HST or other applicable taxes. | [7 empty] | Note: The Eligible Measures Lists and Eligible Measures Worksheets are based on assumptions and are subject to change and the incentive amounts do not include HST or other applicable taxes. | [7 empty] | Note: The Eligible Measures Lists and Eligible Measures Worksheets are based on assumptions and are subject to change and the incentive amounts do not include HST or other applicable taxes. | [7 empty] | Note: The Eligible Measures Lists and Eligible Measures Worksheets are based on assumptions and are subject to change and the incentive amounts do not include HST or other applicable taxes. | [7 empty] | Note: The Eligible Measures Lists and Eligible Measures Worksheets are based on assumptions and are subject to change and the incentive amounts do not include HST or other applicable taxes. | [7 empty] | Note: The Eligible Measures Lists and Eligible Measures Worksheets are based on assumptions and are subject to change and the incentive amounts do not include HST or other applicable taxes. | [7 empty] | Note: The Eligible Measures Lists and Eligible Measures Worksheets are based on assumptions and are subject to change and the incentive amounts do not include HST or other applicable taxes. | [7 empty] | Note: The Eligible Measures Lists and Eligible Measures Worksheets are based on assumptions and are subject to change and the incentive amounts do not include HST or other applicable taxes. | [7 empty] | Note: The Eligible Measures Lists and Eligible Measures Worksheets are based on assumptions and are subject to change and the incentive amounts do not include HST or other applicable taxes. | [7 empty] | Note: The Eligible Measures Lists and Eligible Measures Worksheets are based on assumptions and are subject to change and the incentive amounts do not include HST or other applicable taxes. | [7 empty] | Note: The Eligible Measures Lists and Eligible Measures Worksheets are based on assumptions and are subject to change and the incentive amounts do not include HST or other applicable taxes. | [7 empty] | Note: The Eligible Measures Lists and Eligible Measures Worksheets are based on assumptions and are subject to change and the incentive amounts do not include HST or other applicable taxes. | [7 empty] | Note: The Eligible Measures Lists and Eligible Measures Worksheets are based on assumptions and are subject to change and the incentive amounts do not include HST or other applicable taxes. | [7 empty] | Note: The Eligible Measures Lists and Eligible Measures Worksheets are based on assumptions and are subject to change and the incentive amounts do not include HST or other applicable taxes. | [7 empty] | Note: The Eligible Measures Lists and Eligible Measures Worksheets are based on assumptions and are subject to change and the incentive amounts do not include HST or other applicable taxes. | [7 empty] | Note: The Eligible Measures Lists and Eligible Measures Worksheets are based on assumptions and are subject to change and the incentive amounts do not include HST or other applicable taxes. | [7 empty] | Note: The Eligible Measures Lists and Eligible Measures Worksheets are based on assumptions and are subject to change and the incentive amounts do not include HST or other applicable taxes. | [7 empty] | Note: The Eligible Measures Lists and Eligible Measures Worksheets are based on assumptions and are subject to change and the incentive amounts do not include HST or other applicable taxes. | [7 empty] | Note: The Eligible Measures Lists and Eligible Measures Worksheets are based on assumptions and are subject to change and the incentive amounts do not include HST or other applicable taxes. | [7 empty] | Note: The Eligible Measures Lists and Eligible Measures Worksheets are based on assumptions and are subject to change and the incentive amounts do not include HST or other applicable taxes. | [7 empty] | Note: The Eligible Measures Lists and Eligible Measures Worksheets are based on assumptions and are subject to change and the incentive amounts do not include HST or other applicable taxes. | [7 empty] | Note: The Eligible Measures Lists and Eligible Measures Worksheets are based on assumptions and are subject to change and the incentive amounts do not include HST or other applicable taxes. | [7 empty] | Note: The Eligible Measures Lists and Eligible Measures Worksheets are based on assumptions and are subject to change and the incentive amounts do not include HST or other applicable taxes. | [7 empty] | Note: The Eligible Measures Lists and Eligible Measures Worksheets are based on assumptions and are subject to change and the incentive amounts do not include HST or other applicable taxes. | [7 empty] | Note: The Eligible Measures Lists and Eligible Measures Worksheets are based on assumptions and are subject to change and the incentive amounts do not include HST or other applicable taxes. | [7 empty] | Note: The Eligible Measures Lists and Eligible Measures Worksheets are based on assumptions and are subject to change and the incentive amounts do not include HST or other applicable taxes. | [7 empty] | Note: The Eligible Measures Lists and Eligible Measures Worksheets are based on assumptions and are subject to change and the incentive amounts do not include HST or other applicable taxes. | [7 empty] | Note: The Eligible Measures Lists and Eligible Measures Worksheets are based on assumptions and are subject to change and the incentive amounts do not include HST or other applicable taxes. | [7 empty] | Note: The Eligible Measures Lists and Eligible Measures Worksheets are based on assumptions and are subject to change and the incentive amounts do not include HST or other applicable taxes. | [7 empty] | Note: The Eligible Measures Lists and Eligible Measures Worksheets are based on assumptions and are subject to change and the incentive amounts do not include HST or other applicable taxes. | [7 empty] | Note: The Eligible Measures Lists and Eligible Measures Worksheets are based on assumptions and are subject to change and the incentive amounts do not include HST or other applicable taxes. | [7 empty] | Note: The Eligible Measures Lists and Eligible Measures Worksheets are based on assumptions and are subject to change and the incentive amounts do not include HST or other applicable taxes. | [7 empty] | Note: The Eligible Measures Lists and Eligible Measures Worksheets are based on assumptions and are subject to change and the incentive amounts do not include HST or other applicable taxes. | [7 empty] | Note: The Eligible Measures Lists and Eligible Measures Worksheets are based on assumptions and are subject to change and the incentive amounts do not include HST or other applicable taxes. | [7 empty] | Note: The Eligible Measures Lists and Eligible Measures Worksheets are based on assumptions and are subject to change and the incentive amounts do not include HST or other applicable taxes. | [7 empty] | Note: The Eligible Measures Lists and Eligible Measures Worksheets are based on assumptions and are subject to change and the incentive amounts do not include HST or other applicable taxes. | [7 empty] | Note: The Eligible Measures Lists and Eligible Measures Worksheets are based on assumptions and are subject to change and the incentive amounts do not include HST or other applicable taxes. | [7 empty] | Note: The Eligible Measures Lists and Eligible Measures Worksheets are based on assumptions and are subject to change and the incentive amounts do not include HST or other applicable taxes. | [7 empty] | Note: The Eligible Measures Lists and Eligible Measures Worksheets are based on assumptions and are subject to change and the incentive amounts do not include HST or other applicable taxes. | [7 empty] | Note: The Eligible Measures Lists and Eligible Measures Worksheets are based on assumptions and are subject to change and the incentive amounts do not include HST or other applicable taxes. | [7 empty] | Note: The Eligible Measures Lists and Eligible Measures Worksheets are based on assumptions and are subject to change and the incentive amounts do not include HST or other applicable taxes. | [7 empty] | Note: The Eligible Measures Lists and Eligible Measures Worksheets are based on assumptions and are subject to change and the incentive amounts do not include HST or other applicable taxes. | [7 empty] | Note: The Eligible Measures Lists and Eligible Measures Worksheets are based on assumptions and are subject to change and the incentive amounts do not include HST or other applicable taxes. | [7 empty] | Note: The Eligible Measures Lists and Eligible Measures Worksheets are based on assumptions and are subject to change and the incentive amounts do not include HST or other applicable taxes. | [7 empty] | Note: The Eligible Measures Lists and Eligible Measures Worksheets are based on assumptions and are subject to change and the incentive amounts do not include HST or other applicable taxes. | [7 empty] | Note: The Eligible Measures Lists and Eligible Measures Worksheets are based on assumptions and are subject to change and the incentive amounts do not include HST or other applicable taxes. | [7 empty] | Note: The Eligible Measures Lists and Eligible Measures Worksheets are based on assumptions and are subject to change and the incentive amounts do not include HST or other applicable taxes. | [7 empty] | Note: The Eligible Measures Lists and Eligible Measures Worksheets are based on assumptions and are subject to change and the incentive amounts do not include HST or other applicable taxes. | [7 empty] | Note: The Eligible Measures Lists and Eligible Measures Worksheets are based on assumptions and are subject to change and the incentive amounts do not include HST or other applicable taxes. | [7 empty] | Note: The Eligible Measures Lists and Eligible Measures Worksheets are based on assumptions and are subject to change and the incentive amounts do not include HST or other applicable taxes. | [7 empty] | Note: The Eligible Measures Lists and Eligible Measures Worksheets are based on assumptions and are subject to change and the incentive amounts do not include HST or other applicable taxes. | [7 empty] | Note: The Eligible Measures Lists and Eligible Measures Worksheets are based on assumptions and are subject to change and the incentive amounts do not include HST or other applicable taxes. | [7 empty] | Note: The Eligible Measures Lists and Eligible Measures Worksheets are based on assumptions and are subject to change and the incentive amounts do not include HST or other applicable taxes. | [7 empty] | Note: The Eligible Measures Lists and Eligible Measures Worksheets are based on assumptions and are subject to change and the incentive amounts do not include HST or other applicable taxes. | [7 empty] | Note: The Eligible Measures Lists and Eligible Measures Worksheets are based on assumptions and are subject to change and the incentive amounts do not include HST or other applicable taxes. | [7 empty] | Note: The Eligible Measures Lists and Eligible Measures Worksheets are based on assumptions and are subject to change and the incentive amounts do not include HST or other applicable taxes. | [7 empty] | Note: The Eligible Measures Lists and Eligible Measures Worksheets are based on assumptions and are subject to change and the incentive amounts do not include HST or other applicable taxes. | [7 empty] | Note: The Eligible Measures Lists and Eligible Measures Worksheets are based on assumptions and are subject to change and the incentive amounts do not include HST or other applicable taxes. | [7 empty] | Note: The Eligible Measures Lists and Eligible Measures Worksheets are based on assumptions and are subject to change and the incentive amounts do not include HST or other applicable taxes. | [7 empty] | Note: The Eligible Measures Lists and Eligible Measures Worksheets are based on assumptions and are subject to change and the incentive amounts do not include HST or other applicable taxes. | [7 empty] | Note: The Eligible Measures Lists and Eligible Measures Worksheets are based on assumptions and are subject to change and the incentive amounts do not include HST or other applicable taxes. | [7 empty] | Note: The Eligible Measures Lists and Eligible Measures Worksheets are based on assumptions and are subject to change and the incentive amounts do not include HST or other applicable taxes. | [7 empty] | Note: The Eligible Measures Lists and Eligible Measures Worksheets are based on assumptions and are subject to change and the incentive amounts do not include HST or other applicable taxes. | [7 empty] | Note: The Eligible Measures Lists and Eligible Measures Worksheets are based on assumptions and are subject to change and the incentive amounts do not include HST or other applicable taxes. | [7 empty] | Note: The Eligible Measures Lists and Eligible Measures Worksheets are based on assumptions and are subject to change and the incentive amounts do not include HST or other applicable taxes. | [7 empty] | Note: The Eligible Measures Lists and Eligible Measures Worksheets are based on assumptions and are subject to change and the incentive amounts do not include HST or other applicable taxes. | [7 empty] | Note: The Eligible Measures Lists and Eligible Measures Worksheets are based on assumptions and are subject to change and the incentive amounts do not include HST or other applicable taxes. | [7 empty] | Note: The Eligible Measures Lists and Eligible Measures Worksheets are based on assumptions and are subject to change and the incentive amounts do not include HST or other applicable taxes. | [7 empty] | Note: The Eligible Measures Lists and Eligible Measures Worksheets are based on assumptions and are subject to change and the incentive amounts do not include HST or other applicable taxes. | [7 empty] | Note: The Eligible Measures Lists and Eligible Measures Worksheets are based on assumptions and are subject to change and the incentive amounts do not include HST or other applicable taxes. | [7 empty] | Note: The Eligible Measures Lists and Eligible Measures Worksheets are based on assumptions and are subject to change and the incentive amounts do not include HST or other applicable taxes. | [7 empty] | Note: The Eligible Measures Lists and Eligible Measures Worksheets are based on assumptions and are subject to change and the incentive amounts do not include HST or other applicable taxes. | [7 empty] | Note: The Eligible Measures Lists and Eligible Measures Worksheets are based on assumptions and are subject to change and the incentive amounts do not include HST or other applicable taxes. | [7 empty] | Note: The Eligible Measures Lists and Eligible Measures Worksheets are based on assumptions and are subject to change and the incentive amounts do not include HST or other applicable taxes. | [7 empty] | Note: The Eligible Measures Lists and Eligible Measures Worksheets are based on assumptions and are subject to change and the incentive amounts do not include HST or other applicable taxes. | [7 empty] | Note: The Eligible Measures Lists and Eligible Measures Worksheets are based on assumptions and are subject to change and the incentive amounts do not include HST or other applicable taxes. | [7 empty] | Note: The Eligible Measures Lists and Eligible Measures Worksheets are based on assumptions and are subject to change and the incentive amounts do not include HST or other applicable taxes. | [7 empty] | Note: The Eligible Measures Lists and Eligible Measures Worksheets are based on assumptions and are subject to change and the incentive amounts do not include HST or other applicable taxes. | [7 empty] | Note: The Eligible Measures Lists and Eligible Measures Worksheets are based on assumptions and are subject to change and the incentive amounts do not include HST or other applicable taxes. | [7 empty] | Note: The Eligible Measures Lists and Eligible Measures Worksheets are based on assumptions and are subject to change and the incentive amounts do not include HST or other applicable taxes. | [7 empty] | Note: The Eligible Measures Lists and Eligible Measures Worksheets are based on assumptions and are subject to change and the incentive amounts do not include HST or other applicable taxes. | [7 empty] | Note: The Eligible Measures Lists and Eligible Measures Worksheets are based on assumptions and are subject to change and the incentive amounts do not include HST or other applicable taxes. | [7 empty] | Note: The Eligible Measures Lists and Eligible Measures Worksheets are based on assumptions and are subject to change and the incentive amounts do not include HST or other applicable taxes. | [7 empty] | Note: The Eligible Measures Lists and Eligible Measures Worksheets are based on assumptions and are subject to change and the incentive amounts do not include HST or other applicable taxes. | [7 empty] | Note: The Eligible Measures Lists and Eligible Measures Worksheets are based on assumptions and are subject to change and the incentive amounts do not include HST or other applicable taxes. | [7 empty] | Note: The Eligible Measures Lists and Eligible Measures Worksheets are based on assumptions and are subject to change and the incentive amounts do not include HST or other applicable taxes. | [7 empty] | Note: The Eligible Measures Lists and Eligible Measures Worksheets are based on assumptions and are subject to change and the incentive amounts do not include HST or other applicable taxes. | [7 empty] | Note: The Eligible Measures Lists and Eligible Measures Worksheets are based on assumptions and are subject to change and the incentive amounts do not include HST or other applicable taxes. | [7 empty] | Note: The Eligible Measures Lists and Eligible Measures Worksheets are based on assumptions and are subject to change and the incentive amounts do not include HST or other applicable taxes. | [7 empty] | Note: The Eligible Measures Lists and Eligible Measures Worksheets are based on assumptions and are subject to change and the incentive amounts do not include HST or other applicable taxes. | [7 empty] | Note: The Eligible Measures Lists and Eligible Measures Worksheets are based on assumptions and are subject to change and the incentive amounts do not include HST or other applicable taxes. | [7 empty] | Note: The Eligible Measures Lists and Eligible Measures Worksheets are based on assumptions and are subject to change and the incentive amounts do not include HST or other applicable taxes. | [7 empty] | Note: The Eligible Measures Lists and Eligible Measures Worksheets are based on assumptions and are subject to change and the incentive amounts do not include HST or other applicable taxes. | [7 empty] | Note: The Eligible Measures Lists and Eligible Measures Worksheets are based on assumptions and are subject to change and the incentive amounts do not include HST or other applicable taxes. | [7 empty] | Note: The Eligible Measures Lists and Eligible Measures Worksheets are based on assumptions and are subject to change and the incentive amounts do not include HST or other applicable taxes. | [7 empty] | Note: The Eligible Measures Lists and Eligible Measures Worksheets are based on assumptions and are subject to change and the incentive amounts do not include HST or other applicable taxes. | [7 empty] | Note: The Eligible Measures Lists and Eligible Measures Worksheets are based on assumptions and are subject to change and the incentive amounts do not include HST or other applicable taxes. | [7 empty] | Note: The Eligible Measures Lists and Eligible Measures Worksheets are based on assumptions and are subject to change and the incentive amounts do not include HST or other applicable taxes. | [7 empty] | Note: The Eligible Measures Lists and Eligible Measures Worksheets are based on assumptions and are subject to change and the incentive amounts do not include HST or other applicable taxes. | [7 empty] | Note: The Eligible Measures Lists and Eligible Measures Worksheets are based on assumptions and are subject to change and the incentive amounts do not include HST or other applicable taxes. | [7 empty] | Note: The Eligible Measures Lists and Eligible Measures Worksheets are based on assumptions and are subject to change and the incentive amounts do not include HST or other applicable taxes. | [7 empty] | Note: The Eligible Measures Lists and Eligible Measures Worksheets are based on assumptions and are subject to change and the incentive amounts do not include HST or other applicable taxes. | [7 empty] | Note: The Eligible Measures Lists and Eligible Measures Worksheets are based on assumptions and are subject to change and the incentive amounts do not include HST or other applicable taxes. | [7 empty] | Note: The Eligible Measures Lists and Eligible Measures Worksheets are based on assumptions and are subject to change and the incentive amounts do not include HST or other applicable taxes. | [7 empty] | Note: The Eligible Measures Lists and Eligible Measures Worksheets are based on assumptions and are subject to change and the incentive amounts do not include HST or other applicable taxes. | [7 empty] | Note: The Eligible Measures Lists and Eligible Measures Worksheets are based on assumptions and are subject to change and the incentive amounts do not include HST or other applicable taxes. | [7 empty] | Note: The Eligible Measures Lists and Eligible Measures Worksheets are based on assumptions and are subject to change and the incentive amounts do not include HST or other applicable taxes. | [7 empty] | Note: The Eligible Measures Lists and Eligible Measures Worksheets are based on assumptions and are subject to change and the incentive amounts do not include HST or other applicable taxes. | [7 empty] | Note: The Eligible Measures Lists and Eligible Measures Worksheets are based on assumptions and are subject to change and the incentive amounts do not include HST or other applicable taxes. | [7 empty] | Note: The Eligible Measures Lists and Eligible Measures Worksheets are based on assumptions and are subject to change and the incentive amounts do not include HST or other applicable taxes. | [7 empty] | Note: The Eligible Measures Lists and Eligible Measures Worksheets are based on assumptions and are subject to change and the incentive amounts do not include HST or other applicable taxes. | [7 empty] | Note: The Eligible Measures Lists and Eligible Measures Worksheets are based on assumptions and are subject to change and the incentive amounts do not include HST or other applicable taxes. | [7 empty] | Note: The Eligible Measures Lists and Eligible Measures Worksheets are based on assumptions and are subject to change and the incentive amounts do not include HST or other applicable taxes. | [7 empty] | Note: The Eligible Measures Lists and Eligible Measures Worksheets are based on assumptions and are subject to change and the incentive amounts do not include HST or other applicable taxes. | [7 empty] | Note: The Eligible Measures Lists and Eligible Measures Worksheets are based on assumptions and are subject to change and the incentive amounts do not include HST or other applicable taxes. | [7 empty] | Note: The Eligible Measures Lists and Eligible Measures Worksheets are based on assumptions and are subject to change and the incentive amounts do not include HST or other applicable taxes. | [7 empty] | Note: The Eligible Measures Lists and Eligible Measures Worksheets are based on assumptions and are subject to change and the incentive amounts do not include HST or other applicable taxes. | [7 empty] | Note: The Eligible Measures Lists and Eligible Measures Worksheets are based on assumptions and are subject to change and the incentive amounts do not include HST or other applicable taxes. | [7 empty] | Note: The Eligible Measures Lists and Eligible Measures Worksheets are based on assumptions and are subject to change and the incentive amounts do not include HST or other applicable taxes. | [7 empty] | Note: The Eligible Measures Lists and Eligible Measures Worksheets are based on assumptions and are subject to change and the incentive amounts do not include HST or other applicable taxes. | [7 empty] | Note: The Eligible Measures Lists and Eligible Measures Worksheets are based on assumptions and are subject to change and the incentive amounts do not include HST or other applicable taxes. | [7 empty] | Note: The Eligible Measures Lists and Eligible Measures Worksheets are based on assumptions and are subject to change and the incentive amounts do not include HST or other applicable taxes. | [7 empty] | Note: The Eligible Measures Lists and Eligible Measures Worksheets are based on assumptions and are subject to change and the incentive amounts do not include HST or other applicable taxes. | [7 empty] | Note: The Eligible Measures Lists and Eligible Measures Worksheets are based on assumptions and are subject to change and the incentive amounts do not include HST or other applicable taxes. | [7 empty] | Note: The Eligible Measures Lists and Eligible Measures Worksheets are based on assumptions and are subject to change and the incentive amounts do not include HST or other applicable taxes. | [7 empty] | Note: The Eligible Measures Lists and Eligible Measures Worksheets are based on assumptions and are subject to change and the incentive amounts do not include HST or other applicable taxes. | [7 empty] | Note: The Eligible Measures Lists and Eligible Measures Worksheets are based on assumptions and are subject to change and the incentive amounts do not include HST or other applicable taxes. | [7 empty] | Note: The Eligible Measures Lists and Eligible Measures Worksheets are based on assumptions and are subject to change and the incentive amounts do not include HST or other applicable taxes. | [7 empty] | Note: The Eligible Measures Lists and Eligible Measures Worksheets are based on assumptions and are subject to change and the incentive amounts do not include HST or other applicable taxes. | [7 empty] | Note: The Eligible Measures Lists and Eligible Measures Worksheets are based on assumptions and are subject to change and the incentive amounts do not include HST or other applicable taxes. | [7 empty] | Note: The Eligible Measures Lists and Eligible Measures Worksheets are based on assumptions and are subject to change and the incentive amounts do not include HST or other applicable taxes. | [7 empty] | Note: The Eligible Measures Lists and Eligible Measures Worksheets are based on assumptions and are subject to change and the incentive amounts do not include HST or other applicable taxes. | [7 empty] | Note: The Eligible Measures Lists and Eligible Measures Worksheets are based on assumptions and are subject to change and the incentive amounts do not include HST or other applicable taxes. | [7 empty] | Note: The Eligible Measures Lists and Eligible Measures Worksheets are based on assumptions and are subject to change and the incentive amounts do not include HST or other applicable taxes. | [7 empty] | Note: The Eligible Measures Lists and Eligible Measures Worksheets are based on assumptions and are subject to change and the incentive amounts do not include HST or other applicable taxes. | [7 empty] | Note: The Eligible Measures Lists and Eligible Measures Worksheets are based on assumptions and are subject to change and the incentive amounts do not include HST or other applicable taxes. | [7 empty] | Note: The Eligible Measures Lists and Eligible Measures Worksheets are based on assumptions and are subject to change and the incentive amounts do not include HST or other applicable taxes. | [7 empty] | Note: The Eligible Measures Lists and Eligible Measures Worksheets are based on assumptions and are subject to change and the incentive amounts do not include HST or other applicable taxes. | [7 empty] | Note: The Eligible Measures Lists and Eligible Measures Worksheets are based on assumptions and are subject to change and the incentive amounts do not include HST or other applicable taxes. | [7 empty] | Note: The Eligible Measures Lists and Eligible Measures Worksheets are based on assumptions and are subject to change and the incentive amounts do not include HST or other applicable taxes. | [7 empty] | Note: The Eligible Measures Lists and Eligible Measures Worksheets are based on assumptions and are subject to change and the incentive amounts do not include HST or other applicable taxes. | [7 empty] | Note: The Eligible Measures Lists and Eligible Measures Worksheets are based on assumptions and are subject to change and the incentive amounts do not include HST or other applicable taxes. | [7 empty] | Note: The Eligible Measures Lists and Eligible Measures Worksheets are based on assumptions and are subject to change and the incentive amounts do not include HST or other applicable taxes. | [7 empty] | Note: The Eligible Measures Lists and Eligible Measures Worksheets are based on assumptions and are subject to change and the incentive amounts do not include HST or other applicable taxes. | [7 empty] | Note: The Eligible Measures Lists and Eligible Measures Worksheets are based on assumptions and are subject to change and the incentive amounts do not include HST or other applicable taxes. | [7 empty] | Note: The Eligible Measures Lists and Eligible Measures Worksheets are based on assumptions and are subject to change and the incentive amounts do not include HST or other applicable taxes. | [7 empty] | Note: The Eligible Measures Lists and Eligible Measures Worksheets are based on assumptions and are subject to change and the incentive amounts do not include HST or other applicable taxes. | [7 empty] | Note: The Eligible Measures Lists and Eligible Measures Worksheets are based on assumptions and are subject to change and the incentive amounts do not include HST or other applicable taxes. | [7 empty] | Note: The Eligible Measures Lists and Eligible Measures Worksheets are based on assumptions and are subject to change and the incentive amounts do not include HST or other applicable taxes. | [7 empty] | Note: The Eligible Measures Lists and Eligible Measures Worksheets are based on assumptions and are subject to change and the incentive amounts do not include HST or other applicable taxes. | [7 empty] | Note: The Eligible Measures Lists and Eligible Measures Worksheets are based on assumptions and are subject to change and the incentive amounts do not include HST or other applicable taxes. | [7 empty] | Note: The Eligible Measures Lists and Eligible Measures Worksheets are based on assumptions and are subject to change and the incentive amounts do not include HST or other applicable taxes. | [7 empty] | Note: The Eligible Measures Lists and Eligible Measures Worksheets are based on assumptions and are subject to change and the incentive amounts do not include HST or other applicable taxes. | [7 empty] | Note: The Eligible Measures Lists and Eligible Measures Worksheets are based on assumptions and are subject to change and the incentive amounts do not include HST or other applicable taxes. | [7 empty] | Note: The Eligible Measures Lists and Eligible Measures Worksheets are based on assumptions and are subject to change and the incentive amounts do not include HST or other applicable taxes. | [7 empty] | Note: The Eligible Measures Lists and Eligible Measures Worksheets are based on assumptions and are subject to change and the incentive amounts do not include HST or other applicable taxes. | [7 empty] | Note: The Eligible Measures Lists and Eligible Measures Worksheets are based on assumptions and are subject to change and the incentive amounts do not include HST or other applicable taxes. | [7 empty] | Note: The Eligible Measures Lists and Eligible Measures Worksheets are based on assumptions and are subject to change and the incentive amounts do not include HST or other applicable taxes. | [7 empty] | Note: The Eligible Measures Lists and Eligible Measures Worksheets are based on assumptions and are subject to change and the incentive amounts do not include HST or other applicable taxes. | [7 empty] | Note: The Eligible Measures Lists and Eligible Measures Worksheets are based on assumptions and are subject to change and the incentive amounts do not include HST or other applicable taxes. | [7 empty] | Note: The Eligible Measures Lists and Eligible Measures Worksheets are based on assumptions and are subject to change and the incentive amounts do not include HST or other applicable taxes. | [7 empty] | Note: The Eligible Measures Lists and Eligible Measures Worksheets are based on assumptions and are subject to change and the incentive amounts do not include HST or other applicable taxes. | [7 empty] | Note: The Eligible Measures Lists and Eligible Measures Worksheets are based on assumptions and are subject to change and the incentive amounts do not include HST or other applicable taxes. | [7 empty] | Note: The Eligible Measures Lists and Eligible Measures Worksheets are based on assumptions and are subject to change and the incentive amounts do not include HST or other applicable taxes. | [7 empty] | Note: The Eligible Measures Lists and Eligible Measures Worksheets are based on assumptions and are subject to change and the incentive amounts do not include HST or other applicable taxes. | [7 empty] | Note: The Eligible Measures Lists and Eligible Measures Worksheets are based on assumptions and are subject to change and the incentive amounts do not include HST or other applicable taxes. | [7 empty] | Note: The Eligible Measures Lists and Eligible Measures Worksheets are based on assumptions and are subject to change and the incentive amounts do not include HST or other applicable taxes. | [7 empty] | Note: The Eligible Measures Lists and Eligible Measures Worksheets are based on assumptions and are subject to change and the incentive amounts do not include HST or other applicable taxes. | [7 empty] | Note: The Eligible Measures Lists and Eligible Measures Worksheets are based on assumptions and are subject to change and the incentive amounts do not include HST or other applicable taxes. | [7 empty] | Note: The Eligible Measures Lists and Eligible Measures Worksheets are based on assumptions and are subject to change and the incentive amounts do not include HST or other applicable taxes. | [7 empty] | Note: The Eligible Measures Lists and Eligible Measures Worksheets are based on assumptions and are subject to change and the incentive amounts do not include HST or other applicable taxes. | [7 empty] | Note: The Eligible Measures Lists and Eligible Measures Worksheets are based on assumptions and are subject to change and the incentive amounts do not include HST or other applicable taxes. | [7 empty] | Note: The Eligible Measures Lists and Eligible Measures Worksheets are based on assumptions and are subject to change and the incentive amounts do not include HST or other applicable taxes. | [7 empty] | Note: The Eligible Measures Lists and Eligible Measures Worksheets are based on assumptions and are subject to change and the incentive amounts do not include HST or other applicable taxes. | [7 empty] | Note: The Eligible Measures Lists and Eligible Measures Worksheets are based on assumptions and are subject to change and the incentive amounts do not include HST or other applicable taxes. | [7 empty] | Note: The Eligible Measures Lists and Eligible Measures Worksheets are based on assumptions and are subject to change and the incentive amounts do not include HST or other applicable taxes. | [7 empty] | Note: The Eligible Measures Lists and Eligible Measures Worksheets are based on assumptions and are subject to change and the incentive amounts do not include HST or other applicable taxes. | [7 empty] | Note: The Eligible Measures Lists and Eligible Measures Worksheets are based on assumptions and are subject to change and the incentive amounts do not include HST or other applicable taxes. | [7 empty] | Note: The Eligible Measures Lists and Eligible Measures Worksheets are based on assumptions and are subject to change and the incentive amounts do not include HST or other applicable taxes. | [7 empty] | Note: The Eligible Measures Lists and Eligible Measures Worksheets are based on assumptions and are subject to change and the incentive amounts do not include HST or other applicable taxes. | [7 empty] | Note: The Eligible Measures Lists and Eligible Measures Worksheets are based on assumptions and are subject to change and the incentive amounts do not include HST or other applicable taxes. | [7 empty] | Note: The Eligible Measures Lists and Eligible Measures Worksheets are based on assumptions and are subject to change and the incentive amounts do not include HST or other applicable taxes. | [7 empty] | Note: The Eligible Measures Lists and Eligible Measures Worksheets are based on assumptions and are subject to change and the incentive amounts do not include HST or other applicable taxes. | [7 empty] | Note: The Eligible Measures Lists and Eligible Measures Worksheets are based on assumptions and are subject to change and the incentive amounts do not include HST or other applicable taxes. | [7 empty] | Note: The Eligible Measures Lists and Eligible Measures Worksheets are based on assumptions and are subject to change and the incentive amounts do not include HST or other applicable taxes. | [7 empty] | Note: The Eligible Measures Lists and Eligible Measures Worksheets are based on assumptions and are subject to change and the incentive amounts do not include HST or other applicable taxes. | [7 empty] | Note: The Eligible Measures Lists and Eligible Measures Worksheets are based on assumptions and are subject to change and the incentive amounts do not include HST or other applicable taxes. | [7 empty] | Note: The Eligible Measures Lists and Eligible Measures Worksheets are based on assumptions and are subject to change and the incentive amounts do not include HST or other applicable taxes. | [7 empty] | Note: The Eligible Measures Lists and Eligible Measures Worksheets are based on assumptions and are subject to change and the incentive amounts do not include HST or other applicable taxes. | [7 empty] | Note: The Eligible Measures Lists and Eligible Measures Worksheets are based on assumptions and are subject to change and the incentive amounts do not include HST or other applicable taxes. | [7 empty] | Note: The Eligible Measures Lists and Eligible Measures Worksheets are based on assumptions and are subject to change and the incentive amounts do not include HST or other applicable taxes. | [7 empty] | Note: The Eligible Measures Lists and Eligible Measures Worksheets are based on assumptions and are subject to change and the incentive amounts do not include HST or other applicable taxes. | [7 empty] | Note: The Eligible Measures Lists and Eligible Measures Worksheets are based on assumptions and are subject to change and the incentive amounts do not include HST or other applicable taxes. | [7 empty] | Note: The Eligible Measures Lists and Eligible Measures Worksheets are based on assumptions and are subject to change and the incentive amounts do not include HST or other applicable taxes. | [7 empty] | Note: The Eligible Measures Lists and Eligible Measures Worksheets are based on assumptions and are subject to change and the incentive amounts do not include HST or other applicable taxes. | [7 empty] | Note: The Eligible Measures Lists and Eligible Measures Worksheets are based on assumptions and are subject to change and the incentive amounts do not include HST or other applicable taxes. | [7 empty] | Note: The Eligible Measures Lists and Eligible Measures Worksheets are based on assumptions and are subject to change and the incentive amounts do not include HST or other applicable taxes. | [7 empty] | Note: The Eligible Measures Lists and Eligible Measures Worksheets are based on assumptions and are subject to change and the incentive amounts do not include HST or other applicable taxes. | [7 empty] | Note: The Eligible Measures Lists and Eligible Measures Worksheets are based on assumptions and are subject to change and the incentive amounts do not include HST or other applicable taxes. | [7 empty] | Note: The Eligible Measures Lists and Eligible Measures Worksheets are based on assumptions and are subject to change and the incentive amounts do not include HST or other applicable taxes. | [7 empty] | Note: The Eligible Measures Lists and Eligible Measures Worksheets are based on assumptions and are subject to change and the incentive amounts do not include HST or other applicable taxes. | [7 empty] | Note: The Eligible Measures Lists and Eligible Measures Worksheets are based on assumptions and are subject to change and the incentive amounts do not include HST or other applicable taxes. | [7 empty] | Note: The Eligible Measures Lists and Eligible Measures Worksheets are based on assumptions and are subject to change and the incentive amounts do not include HST or other applicable taxes. | [7 empty] | Note: The Eligible Measures Lists and Eligible Measures Worksheets are based on assumptions and are subject to change and the incentive amounts do not include HST or other applicable taxes. | [7 empty] | Note: The Eligible Measures Lists and Eligible Measures Worksheets are based on assumptions and are subject to change and the incentive amounts do not include HST or other applicable taxes. | [7 empty] | Note: The Eligible Measures Lists and Eligible Measures Worksheets are based on assumptions and are subject to change and the incentive amounts do not include HST or other applicable taxes. | [7 empty] | Note: The Eligible Measures Lists and Eligible Measures Worksheets are based on assumptions and are subject to change and the incentive amounts do not include HST or other applicable taxes. | [7 empty] | Note: The Eligible Measures Lists and Eligible Measures Worksheets are based on assumptions and are subject to change and the incentive amounts do not include HST or other applicable taxes. | [7 empty] | Note: The Eligible Measures Lists and Eligible Measures Worksheets are based on assumptions and are subject to change and the incentive amounts do not include HST or other applicable taxes. | [7 empty] | Note: The Eligible Measures Lists and Eligible Measures Worksheets are based on assumptions and are subject to change and the incentive amounts do not include HST or other applicable taxes. | [7 empty] | Note: The Eligible Measures Lists and Eligible Measures Worksheets are based on assumptions and are subject to change and the incentive amounts do not include HST or other applicable taxes. | [7 empty] | Note: The Eligible Measures Lists and Eligible Measures Worksheets are based on assumptions and are subject to change and the incentive amounts do not include HST or other applicable taxes. | [7 empty] | Note: The Eligible Measures Lists and Eligible Measures Worksheets are based on assumptions and are subject to change and the incentive amounts do not include HST or other applicable taxes. | [7 empty] | Note: The Eligible Measures Lists and Eligible Measures Worksheets are based on assumptions and are subject to change and the incentive amounts do not include HST or other applicable taxes. | [7 empty] | Note: The Eligible Measures Lists and Eligible Measures Worksheets are based on assumptions and are subject to change and the incentive amounts do not include HST or other applicable taxes. | [7 empty] | Note: The Eligible Measures Lists and Eligible Measures Worksheets are based on assumptions and are subject to change and the incentive amounts do not include HST or other applicable taxes. | [7 empty] | Note: The Eligible Measures Lists and Eligible Measures Worksheets are based on assumptions and are subject to change and the incentive amounts do not include HST or other applicable taxes. | [7 empty] | Note: The Eligible Measures Lists and Eligible Measures Worksheets are based on assumptions and are subject to change and the incentive amounts do not include HST or other applicable taxes. | [7 empty] | Note: The Eligible Measures Lists and Eligible Measures Worksheets are based on assumptions and are subject to change and the incentive amounts do not include HST or other applicable taxes. | [7 empty] | Note: The Eligible Measures Lists and Eligible Measures Worksheets are based on assumptions and are subject to change and the incentive amounts do not include HST or other applicable taxes. | [7 empty] | Note: The Eligible Measures Lists and Eligible Measures Worksheets are based on assumptions and are subject to change and the incentive amounts do not include HST or other applicable taxes. | [7 empty] | Note: The Eligible Measures Lists and Eligible Measures Worksheets are based on assumptions and are subject to change and the incentive amounts do not include HST or other applicable taxes. | [7 empty] | Note: The Eligible Measures Lists and Eligible Measures Worksheets are based on assumptions and are subject to change and the incentive amounts do not include HST or other applicable taxes. | [7 empty] | Note: The Eligible Measures Lists and Eligible Measures Worksheets are based on assumptions and are subject to change and the incentive amounts do not include HST or other applicable taxes. | [7 empty] | Note: The Eligible Measures Lists and Eligible Measures Worksheets are based on assumptions and are subject to change and the incentive amounts do not include HST or other applicable taxes. | [7 empty] | Note: The Eligible Measures Lists and Eligible Measures Worksheets are based on assumptions and are subject to change and the incentive amounts do not include HST or other applicable taxes. | [7 empty] | Note: The Eligible Measures Lists and Eligible Measures Worksheets are based on assumptions and are subject to change and the incentive amounts do not include HST or other applicable taxes. | [7 empty] | Note: The Eligible Measures Lists and Eligible Measures Worksheets are based on assumptions and are subject to change and the incentive amounts do not include HST or other applicable taxes. | [7 empty] | Note: The Eligible Measures Lists and Eligible Measures Worksheets are based on assumptions and are subject to change and the incentive amounts do not include HST or other applicable taxes. | [7 empty] | Note: The Eligible Measures Lists and Eligible Measures Worksheets are based on assumptions and are subject to change and the incentive amounts do not include HST or other applicable taxes. | [7 empty] | Note: The Eligible Measures Lists and Eligible Measures Worksheets are based on assumptions and are subject to change and the incentive amounts do not include HST or other applicable taxes. | [7 empty] | Note: The Eligible Measures Lists and Eligible Measures Worksheets are based on assumptions and are subject to change and the incentive amounts do not include HST or other applicable taxes. | [7 empty] | Note: The Eligible Measures Lists and Eligible Measures Worksheets are based on assumptions and are subject to change and the incentive amounts do not include HST or other applicable taxes. | [7 empty] | Note: The Eligible Measures Lists and Eligible Measures Worksheets are based on assumptions and are subject to change and the incentive amounts do not include HST or other applicable taxes. | [7 empty] | Note: The Eligible Measures Lists and Eligible Measures Worksheets are based on assumptions and are subject to change and the incentive amounts do not include HST or other applicable taxes. | [7 empty] | Note: The Eligible Measures Lists and Eligible Measures Worksheets are based on assumptions and are subject to change and the incentive amounts do not include HST or other applicable taxes. | [7 empty] | Note: The Eligible Measures Lists and Eligible Measures Worksheets are based on assumptions and are subject to change and the incentive amounts do not include HST or other applicable taxes. | [7 empty] | Note: The Eligible Measures Lists and Eligible Measures Worksheets are based on assumptions and are subject to change and the incentive amounts do not include HST or other applicable taxes. | [7 empty] | Note: The Eligible Measures Lists and Eligible Measures Worksheets are based on assumptions and are subject to change and the incentive amounts do not include HST or other applicable taxes. | [7 empty] | Note: The Eligible Measures Lists and Eligible Measures Worksheets are based on assumptions and are subject to change and the incentive amounts do not include HST or other applicable taxes. | [7 empty] | Note: The Eligible Measures Lists and Eligible Measures Worksheets are based on assumptions and are subject to change and the incentive amounts do not include HST or other applicable taxes. | [7 empty] | Note: The Eligible Measures Lists and Eligible Measures Worksheets are based on assumptions and are subject to change and the incentive amounts do not include HST or other applicable taxes. | [7 empty] | Note: The Eligible Measures Lists and Eligible Measures Worksheets are based on assumptions and are subject to change and the incentive amounts do not include HST or other applicable taxes. | [7 empty] | Note: The Eligible Measures Lists and Eligible Measures Worksheets are based on assumptions and are subject to change and the incentive amounts do not include HST or other applicable taxes. | [7 empty] | Note: The Eligible Measures Lists and Eligible Measures Worksheets are based on assumptions and are subject to change and the incentive amounts do not include HST or other applicable taxes. | [7 empty] | Note: The Eligible Measures Lists and Eligible Measures Worksheets are based on assumptions and are subject to change and the incentive amounts do not include HST or other applicable taxes. | [7 empty] | Note: The Eligible Measures Lists and Eligible Measures Worksheets are based on assumptions and are subject to change and the incentive amounts do not include HST or other applicable taxes. | [7 empty] | Note: The Eligible Measures Lists and Eligible Measures Worksheets are based on assumptions and are subject to change and the incentive amounts do not include HST or other applicable taxes. | [7 empty] | Note: The Eligible Measures Lists and Eligible Measures Worksheets are based on assumptions and are subject to change and the incentive amounts do not include HST or other applicable taxes. | [7 empty] | Note: The Eligible Measures Lists and Eligible Measures Worksheets are based on assumptions and are subject to change and the incentive amounts do not include HST or other applicable taxes. | [7 empty] | Note: The Eligible Measures Lists and Eligible Measures Worksheets are based on assumptions and are subject to change and the incentive amounts do not include HST or other applicable taxes. | [7 empty] | Note: The Eligible Measures Lists and Eligible Measures Worksheets are based on assumptions and are subject to change and the incentive amounts do not include HST or other applicable taxes. | [7 empty] | Note: The Eligible Measures Lists and Eligible Measures Worksheets are based on assumptions and are subject to change and the incentive amounts do not include HST or other applicable taxes. | [7 empty] | Note: The Eligible Measures Lists and Eligible Measures Worksheets are based on assumptions and are subject to change and the incentive amounts do not include HST or other applicable taxes. | [7 empty] | Note: The Eligible Measures Lists and Eligible Measures Worksheets are based on assumptions and are subject to change and the incentive amounts do not include HST or other applicable taxes. | [7 empty] | Note: The Eligible Measures Lists and Eligible Measures Worksheets are based on assumptions and are subject to change and the incentive amounts do not include HST or other applicable taxes. | [7 empty] | Note: The Eligible Measures Lists and Eligible Measures Worksheets are based on assumptions and are subject to change and the incentive amounts do not include HST or other applicable taxes. | [7 empty] | Note: The Eligible Measures Lists and Eligible Measures Worksheets are based on assumptions and are subject to change and the incentive amounts do not include HST or other applicable taxes. | [7 empty] | Note: The Eligible Measures Lists and Eligible Measures Worksheets are based on assumptions and are subject to change and the incentive amounts do not include HST or other applicable taxes. | [7 empty] | Note: The Eligible Measures Lists and Eligible Measures Worksheets are based on assumptions and are subject to change and the incentive amounts do not include HST or other applicable taxes. | [7 empty] | Note: The Eligible Measures Lists and Eligible Measures Worksheets are based on assumptions and are subject to change and the incentive amounts do not include HST or other applicable taxes. | [7 empty] | Note: The Eligible Measures Lists and Eligible Measures Worksheets are based on assumptions and are subject to change and the incentive amounts do not include HST or other applicable taxes. | [7 empty] | Note: The Eligible Measures Lists and Eligible Measures Worksheets are based on assumptions and are subject to change and the incentive amounts do not include HST or other applicable taxes. | [7 empty] | Note: The Eligible Measures Lists and Eligible Measures Worksheets are based on assumptions and are subject to change and the incentive amounts do not include HST or other applicable taxes. | [7 empty] | Note: The Eligible Measures Lists and Eligible Measures Worksheets are based on assumptions and are subject to change and the incentive amounts do not include HST or other applicable taxes. | [7 empty] | Note: The Eligible Measures Lists and Eligible Measures Worksheets are based on assumptions and are subject to change and the incentive amounts do not include HST or other applicable taxes. | [7 empty] | Note: The Eligible Measures Lists and Eligible Measures Worksheets are based on assumptions and are subject to change and the incentive amounts do not include HST or other applicable taxes. | [7 empty] | Note: The Eligible Measures Lists and Eligible Measures Worksheets are based on assumptions and are subject to change and the incentive amounts do not include HST or other applicable taxes. | [7 empty] | Note: The Eligible Measures Lists and Eligible Measures Worksheets are based on assumptions and are subject to change and the incentive amounts do not include HST or other applicable taxes. | [7 empty] | Note: The Eligible Measures Lists and Eligible Measures Worksheets are based on assumptions and are subject to change and the incentive amounts do not include HST or other applicable taxes. | [7 empty] | Note: The Eligible Measures Lists and Eligible Measures Worksheets are based on assumptions and are subject to change and the incentive amounts do not include HST or other applicable taxes. | [7 empty] | Note: The Eligible Measures Lists and Eligible Measures Worksheets are based on assumptions and are subject to change and the incentive amounts do not include HST or other applicable taxes. | [7 empty] | Note: The Eligible Measures Lists and Eligible Measures Worksheets are based on assumptions and are subject to change and the incentive amounts do not include HST or other applicable taxes. | [7 empty] | Note: The Eligible Measures Lists and Eligible Measures Worksheets are based on assumptions and are subject to change and the incentive amounts do not include HST or other applicable taxes. | [7 empty] | Note: The Eligible Measures Lists and Eligible Measures Worksheets are based on assumptions and are subject to change and the incentive amounts do not include HST or other applicable taxes. | [7 empty] | Note: The Eligible Measures Lists and Eligible Measures Worksheets are based on assumptions and are subject to change and the incentive amounts do not include HST or other applicable taxes. | [7 empty] | Note: The Eligible Measures Lists and Eligible Measures Worksheets are based on assumptions and are subject to change and the incentive amounts do not include HST or other applicable taxes. | [7 empty] | Note: The Eligible Measures Lists and Eligible Measures Worksheets are based on assumptions and are subject to change and the incentive amounts do not include HST or other applicable taxes. | [7 empty] | Note: The Eligible Measures Lists and Eligible Measures Worksheets are based on assumptions and are subject to change and the incentive amounts do not include HST or other applicable taxes. | [7 empty] | Note: The Eligible Measures Lists and Eligible Measures Worksheets are based on assumptions and are subject to change and the incentive amounts do not include HST or other applicable taxes. | [7 empty] | Note: The Eligible Measures Lists and Eligible Measures Worksheets are based on assumptions and are subject to change and the incentive amounts do not include HST or other applicable taxes. | [7 empty] | Note: The Eligible Measures Lists and Eligible Measures Worksheets are based on assumptions and are subject to change and the incentive amounts do not include HST or other applicable taxes. | [7 empty] | Note: The Eligible Measures Lists and Eligible Measures Worksheets are based on assumptions and are subject to change and the incentive amounts do not include HST or other applicable taxes. | [7 empty] | Note: The Eligible Measures Lists and Eligible Measures Worksheets are based on assumptions and are subject to change and the incentive amounts do not include HST or other applicable taxes. | [7 empty] | Note: The Eligible Measures Lists and Eligible Measures Worksheets are based on assumptions and are subject to change and the incentive amounts do not include HST or other applicable taxes. | [7 empty] | Note: The Eligible Measures Lists and Eligible Measures Worksheets are based on assumptions and are subject to change and the incentive amounts do not include HST or other applicable taxes. | [7 empty] | Note: The Eligible Measures Lists and Eligible Measures Worksheets are based on assumptions and are subject to change and the incentive amounts do not include HST or other applicable taxes. | [7 empty] | Note: The Eligible Measures Lists and Eligible Measures Worksheets are based on assumptions and are subject to change and the incentive amounts do not include HST or other applicable taxes. | [7 empty] | Note: The Eligible Measures Lists and Eligible Measures Worksheets are based on assumptions and are subject to change and the incentive amounts do not include HST or other applicable taxes. | [7 empty] | Note: The Eligible Measures Lists and Eligible Measures Worksheets are based on assumptions and are subject to change and the incentive amounts do not include HST or other applicable taxes. | [7 empty] | Note: The Eligible Measures Lists and Eligible Measures Worksheets are based on assumptions and are subject to change and the incentive amounts do not include HST or other applicable taxes. | [7 empty] | Note: The Eligible Measures Lists and Eligible Measures Worksheets are based on assumptions and are subject to change and the incentive amounts do not include HST or other applicable taxes. | [7 empty] | Note: The Eligible Measures Lists and Eligible Measures Worksheets are based on assumptions and are subject to change and the incentive amounts do not include HST or other applicable taxes. | [7 empty] | Note: The Eligible Measures Lists and Eligible Measures Worksheets are based on assumptions and are subject to change and the incentive amounts do not include HST or other applicable taxes. | [7 empty] | Note: The Eligible Measures Lists and Eligible Measures Worksheets are based on assumptions and are subject to change and the incentive amounts do not include HST or other applicable taxes. | [7 empty] | Note: The Eligible Measures Lists and Eligible Measures Worksheets are based on assumptions and are subject to change and the incentive amounts do not include HST or other applicable taxes. | [7 empty] | Note: The Eligible Measures Lists and Eligible Measures Worksheets are based on assumptions and are subject to change and the incentive amounts do not include HST or other applicable taxes. | [7 empty] | Note: The Eligible Measures Lists and Eligible Measures Worksheets are based on assumptions and are subject to change and the incentive amounts do not include HST or other applicable taxes. | [7 empty] | Note: The Eligible Measures Lists and Eligible Measures Worksheets are based on assumptions and are subject to change and the incentive amounts do not include HST or other applicable taxes. | [7 empty] | Note: The Eligible Measures Lists and Eligible Measures Worksheets are based on assumptions and are subject to change and the incentive amounts do not include HST or other applicable taxes. | [7 empty] | Note: The Eligible Measures Lists and Eligible Measures Worksheets are based on assumptions and are subject to change and the incentive amounts do not include HST or other applicable taxes. | [7 empty] | Note: The Eligible Measures Lists and Eligible Measures Worksheets are based on assumptions and are subject to change and the incentive amounts do not include HST or other applicable taxes. | [7 empty] | Note: The Eligible Measures Lists and Eligible Measures Worksheets are based on assumptions and are subject to change and the incentive amounts do not include HST or other applicable taxes. | [7 empty] | Note: The Eligible Measures Lists and Eligible Measures Worksheets are based on assumptions and are subject to change and the incentive amounts do not include HST or other applicable taxes. | [7 empty] | Note: The Eligible Measures Lists and Eligible Measures Worksheets are based on assumptions and are subject to change and the incentive amounts do not include HST or other applicable taxes. | [7 empty] | Note: The Eligible Measures Lists and Eligible Measures Worksheets are based on assumptions and are subject to change and the incentive amounts do not include HST or other applicable taxes. | [7 empty] | Note: The Eligible Measures Lists and Eligible Measures Worksheets are based on assumptions and are subject to change and the incentive amounts do not include HST or other applicable taxes. | [7 empty] | Note: The Eligible Measures Lists and Eligible Measures Worksheets are based on assumptions and are subject to change and the incentive amounts do not include HST or other applicable taxes. | [7 empty] | Note: The Eligible Measures Lists and Eligible Measures Worksheets are based on assumptions and are subject to change and the incentive amounts do not include HST or other applicable taxes. | [7 empty] | Note: The Eligible Measures Lists and Eligible Measures Worksheets are based on assumptions and are subject to change and the incentive amounts do not include HST or other applicable taxes. | [7 empty] | Note: The Eligible Measures Lists and Eligible Measures Worksheets are based on assumptions and are subject to change and the incentive amounts do not include HST or other applicable taxes. | [7 empty] | Note: The Eligible Measures Lists and Eligible Measures Worksheets are based on assumptions and are subject to change and the incentive amounts do not include HST or other applicable taxes. | [7 empty] | Note: The Eligible Measures Lists and Eligible Measures Worksheets are based on assumptions and are subject to change and the incentive amounts do not include HST or other applicable taxes. | [7 empty] | Note: The Eligible Measures Lists and Eligible Measures Worksheets are based on assumptions and are subject to change and the incentive amounts do not include HST or other applicable taxes. | [7 empty] | Note: The Eligible Measures Lists and Eligible Measures Worksheets are based on assumptions and are subject to change and the incentive amounts do not include HST or other applicable taxes. | [7 empty] | Note: The Eligible Measures Lists and Eligible Measures Worksheets are based on assumptions and are subject to change and the incentive amounts do not include HST or other applicable taxes. | [7 empty] | Note: The Eligible Measures Lists and Eligible Measures Worksheets are based on assumptions and are subject to change and the incentive amounts do not include HST or other applicable taxes. | [7 empty] | Note: The Eligible Measures Lists and Eligible Measures Worksheets are based on assumptions and are subject to change and the incentive amounts do not include HST or other applicable taxes. | [7 empty] | Note: The Eligible Measures Lists and Eligible Measures Worksheets are based on assumptions and are subject to change and the incentive amounts do not include HST or other applicable taxes. | [7 empty] | Note: The Eligible Measures Lists and Eligible Measures Worksheets are based on assumptions and are subject to change and the incentive amounts do not include HST or other applicable taxes. | [7 empty] | Note: The Eligible Measures Lists and Eligible Measures Worksheets are based on assumptions and are subject to change and the incentive amounts do not include HST or other applicable taxes. | [7 empty] | Note: The Eligible Measures Lists and Eligible Measures Worksheets are based on assumptions and are subject to change and the incentive amounts do not include HST or other applicable taxes. | [7 empty] | Note: The Eligible Measures Lists and Eligible Measures Worksheets are based on assumptions and are subject to change and the incentive amounts do not include HST or other applicable taxes. | [7 empty] | Note: The Eligible Measures Lists and Eligible Measures Worksheets are based on assumptions and are subject to change and the incentive amounts do not include HST or other applicable taxes. | [7 empty] | Note: The Eligible Measures Lists and Eligible Measures Worksheets are based on assumptions and are subject to change and the incentive amounts do not include HST or other applicable taxes. | [7 empty] | Note: The Eligible Measures Lists and Eligible Measures Worksheets are based on assumptions and are subject to change and the incentive amounts do not include HST or other applicable taxes. | [7 empty] | Note: The Eligible Measures Lists and Eligible Measures Worksheets are based on assumptions and are subject to change and the incentive amounts do not include HST or other applicable taxes. | [7 empty] | Note: The Eligible Measures Lists and Eligible Measures Worksheets are based on assumptions and are subject to change and the incentive amounts do not include HST or other applicable taxes. | [7 empty] | Note: The Eligible Measures Lists and Eligible Measures Worksheets are based on assumptions and are subject to change and the incentive amounts do not include HST or other applicable taxes. | [7 empty] | Note: The Eligible Measures Lists and Eligible Measures Worksheets are based on assumptions and are subject to change and the incentive amounts do not include HST or other applicable taxes. | [7 empty] | Note: The Eligible Measures Lists and Eligible Measures Worksheets are based on assumptions and are subject to change and the incentive amounts do not include HST or other applicable taxes. | [7 empty] | Note: The Eligible Measures Lists and Eligible Measures Worksheets are based on assumptions and are subject to change and the incentive amounts do not include HST or other applicable taxes. | [7 empty] | Note: The Eligible Measures Lists and Eligible Measures Worksheets are based on assumptions and are subject to change and the incentive amounts do not include HST or other applicable taxes. | [7 empty] | Note: The Eligible Measures Lists and Eligible Measures Worksheets are based on assumptions and are subject to change and the incentive amounts do not include HST or other applicable taxes. | [7 empty] | Note: The Eligible Measures Lists and Eligible Measures Worksheets are based on assumptions and are subject to change and the incentive amounts do not include HST or other applicable taxes. | [7 empty] | Note: The Eligible Measures Lists and Eligible Measures Worksheets are based on assumptions and are subject to change and the incentive amounts do not include HST or other applicable taxes. | [7 empty] | Note: The Eligible Measures Lists and Eligible Measures Worksheets are based on assumptions and are subject to change and the incentive amounts do not include HST or other applicable taxes. | [7 empty] | Note: The Eligible Measures Lists and Eligible Measures Worksheets are based on assumptions and are subject to change and the incentive amounts do not include HST or other applicable taxes. | [7 empty] | Note: The Eligible Measures Lists and Eligible Measures Worksheets are based on assumptions and are subject to change and the incentive amounts do not include HST or other applicable taxes. | [7 empty] | Note: The Eligible Measures Lists and Eligible Measures Worksheets are based on assumptions and are subject to change and the incentive amounts do not include HST or other applicable taxes. | [7 empty] | Note: The Eligible Measures Lists and Eligible Measures Worksheets are based on assumptions and are subject to change and the incentive amounts do not include HST or other applicable taxes. | [7 empty] | Note: The Eligible Measures Lists and Eligible Measures Worksheets are based on assumptions and are subject to change and the incentive amounts do not include HST or other applicable taxes. | [7 empty] | Note: The Eligible Measures Lists and Eligible Measures Worksheets are based on assumptions and are subject to change and the incentive amounts do not include HST or other applicable taxes. | [7 empty] | Note: The Eligible Measures Lists and Eligible Measures Worksheets are based on assumptions and are subject to change and the incentive amounts do not include HST or other applicable taxes. | [7 empty] | Note: The Eligible Measures Lists and Eligible Measures Worksheets are based on assumptions and are subject to change and the incentive amounts do not include HST or other applicable taxes. | [7 empty] | Note: The Eligible Measures Lists and Eligible Measures Worksheets are based on assumptions and are subject to change and the incentive amounts do not include HST or other applicable taxes. | [7 empty] | Note: The Eligible Measures Lists and Eligible Measures Worksheets are based on assumptions and are subject to change and the incentive amounts do not include HST or other applicable taxes. | [7 empty] | Note: The Eligible Measures Lists and Eligible Measures Worksheets are based on assumptions and are subject to change and the incentive amounts do not include HST or other applicable taxes. | [7 empty] | Note: The Eligible Measures Lists and Eligible Measures Worksheets are based on assumptions and are subject to change and the incentive amounts do not include HST or other applicable taxes. | [7 empty] | Note: The Eligible Measures Lists and Eligible Measures Worksheets are based on assumptions and are subject to change and the incentive amounts do not include HST or other applicable taxes. | [7 empty] | Note: The Eligible Measures Lists and Eligible Measures Worksheets are based on assumptions and are subject to change and the incentive amounts do not include HST or other applicable taxes. | [7 empty] | Note: The Eligible Measures Lists and Eligible Measures Worksheets are based on assumptions and are subject to change and the incentive amounts do not include HST or other applicable taxes. | [7 empty] | Note: The Eligible Measures Lists and Eligible Measures Worksheets are based on assumptions and are subject to change and the incentive amounts do not include HST or other applicable taxes. | [7 empty] | Note: The Eligible Measures Lists and Eligible Measures Worksheets are based on assumptions and are subject to change and the incentive amounts do not include HST or other applicable taxes. | [7 empty] | Note: The Eligible Measures Lists and Eligible Measures Worksheets are based on assumptions and are subject to change and the incentive amounts do not include HST or other applicable taxes. | [7 empty] | Note: The Eligible Measures Lists and Eligible Measures Worksheets are based on assumptions and are subject to change and the incentive amounts do not include HST or other applicable taxes. | [7 empty] | Note: The Eligible Measures Lists and Eligible Measures Worksheets are based on assumptions and are subject to change and the incentive amounts do not include HST or other applicable taxes. | [7 empty] | Note: The Eligible Measures Lists and Eligible Measures Worksheets are based on assumptions and are subject to change and the incentive amounts do not include HST or other applicable taxes. | [7 empty] | Note: The Eligible Measures Lists and Eligible Measures Worksheets are based on assumptions and are subject to change and the incentive amounts do not include HST or other applicable taxes. | [7 empty] | Note: The Eligible Measures Lists and Eligible Measures Worksheets are based on assumptions and are subject to change and the incentive amounts do not include HST or other applicable taxes. | [7 empty] | Note: The Eligible Measures Lists and Eligible Measures Worksheets are based on assumptions and are subject to change and the incentive amounts do not include HST or other applicable taxes. | [7 empty] | Note: The Eligible Measures Lists and Eligible Measures Worksheets are based on assumptions and are subject to change and the incentive amounts do not include HST or other applicable taxes. | [7 empty] | Note: The Eligible Measures Lists and Eligible Measures Worksheets are based on assumptions and are subject to change and the incentive amounts do not include HST or other applicable taxes. | [7 empty] | Note: The Eligible Measures Lists and Eligible Measures Worksheets are based on assumptions and are subject to change and the incentive amounts do not include HST or other applicable taxes. | [7 empty] | Note: The Eligible Measures Lists and Eligible Measures Worksheets are based on assumptions and are subject to change and the incentive amounts do not include HST or other applicable taxes. | [7 empty] | Note: The Eligible Measures Lists and Eligible Measures Worksheets are based on assumptions and are subject to change and the incentive amounts do not include HST or other applicable taxes. | [7 empty] | Note: The Eligible Measures Lists and Eligible Measures Worksheets are based on assumptions and are subject to change and the incentive amounts do not include HST or other applicable taxes. | [7 empty] | Note: The Eligible Measures Lists and Eligible Measures Worksheets are based on assumptions and are subject to change and the incentive amounts do not include HST or other applicable taxes. | [7 empty] | Note: The Eligible Measures Lists and Eligible Measures Worksheets are based on assumptions and are subject to change and the incentive amounts do not include HST or other applicable taxes. | [7 empty] | Note: The Eligible Measures Lists and Eligible Measures Worksheets are based on assumptions and are subject to change and the incentive amounts do not include HST or other applicable taxes. | [7 empty] | Note: The Eligible Measures Lists and Eligible Measures Worksheets are based on assumptions and are subject to change and the incentive amounts do not include HST or other applicable taxes. | [7 empty] | Note: The Eligible Measures Lists and Eligible Measures Worksheets are based on assumptions and are subject to change and the incentive amounts do not include HST or other applicable taxes. | [7 empty] | Note: The Eligible Measures Lists and Eligible Measures Worksheets are based on assumptions and are subject to change and the incentive amounts do not include HST or other applicable taxes. | [7 empty] | Note: The Eligible Measures Lists and Eligible Measures Worksheets are based on assumptions and are subject to change and the incentive amounts do not include HST or other applicable taxes. | [7 empty] | Note: The Eligible Measures Lists and Eligible Measures Worksheets are based on assumptions and are subject to change and the incentive amounts do not include HST or other applicable taxes. | [7 empty] | Note: The Eligible Measures Lists and Eligible Measures Worksheets are based on assumptions and are subject to change and the incentive amounts do not include HST or other applicable taxes. | [7 empty] | Note: The Eligible Measures Lists and Eligible Measures Worksheets are based on assumptions and are subject to change and the incentive amounts do not include HST or other applicable taxes. | [7 empty] | Note: The Eligible Measures Lists and Eligible Measures Worksheets are based on assumptions and are subject to change and the incentive amounts do not include HST or other applicable taxes. | [7 empty] | Note: The Eligible Measures Lists and Eligible Measures Worksheets are based on assumptions and are subject to change and the incentive amounts do not include HST or other applicable taxes. | [7 empty] | Note: The Eligible Measures Lists and Eligible Measures Worksheets are based on assumptions and are subject to change and the incentive amounts do not include HST or other applicable taxes. | [7 empty] | Note: The Eligible Measures Lists and Eligible Measures Worksheets are based on assumptions and are subject to change and the incentive amounts do not include HST or other applicable taxes. | [7 empty] | Note: The Eligible Measures Lists and Eligible Measures Worksheets are based on assumptions and are subject to change and the incentive amounts do not include HST or other applicable taxes. | [7 empty] | Note: The Eligible Measures Lists and Eligible Measures Worksheets are based on assumptions and are subject to change and the incentive amounts do not include HST or other applicable taxes. | [7 empty] | Note: The Eligible Measures Lists and Eligible Measures Worksheets are based on assumptions and are subject to change and the incentive amounts do not include HST or other applicable taxes. | [7 empty] | Note: The Eligible Measures Lists and Eligible Measures Worksheets are based on assumptions and are subject to change and the incentive amounts do not include HST or other applicable taxes. | [7 empty] | Note: The Eligible Measures Lists and Eligible Measures Worksheets are based on assumptions and are subject to change and the incentive amounts do not include HST or other applicable taxes. | [7 empty] | Note: The Eligible Measures Lists and Eligible Measures Worksheets are based on assumptions and are subject to change and the incentive amounts do not include HST or other applicable taxes. | [7 empty] | Note: The Eligible Measures Lists and Eligible Measures Worksheets are based on assumptions and are subject to change and the incentive amounts do not include HST or other applicable taxes. | [7 empty] | Note: The Eligible Measures Lists and Eligible Measures Worksheets are based on assumptions and are subject to change and the incentive amounts do not include HST or other applicable taxes. | [7 empty] | Note: The Eligible Measures Lists and Eligible Measures Worksheets are based on assumptions and are subject to change and the incentive amounts do not include HST or other applicable taxes. | [7 empty] | Note: The Eligible Measures Lists and Eligible Measures Worksheets are based on assumptions and are subject to change and the incentive amounts do not include HST or other applicable taxes. | [7 empty] | Note: The Eligible Measures Lists and Eligible Measures Worksheets are based on assumptions and are subject to change and the incentive amounts do not include HST or other applicable taxes. | [7 empty] | Note: The Eligible Measures Lists and Eligible Measures Worksheets are based on assumptions and are subject to change and the incentive amounts do not include HST or other applicable taxes. | [7 empty] | Note: The Eligible Measures Lists and Eligible Measures Worksheets are based on assumptions and are subject to change and the incentive amounts do not include HST or other applicable taxes. | [7 empty] | Note: The Eligible Measures Lists and Eligible Measures Worksheets are based on assumptions and are subject to change and the incentive amounts do not include HST or other applicable taxes. | [7 empty] | Note: The Eligible Measures Lists and Eligible Measures Worksheets are based on assumptions and are subject to change and the incentive amounts do not include HST or other applicable taxes. | [7 empty] | Note: The Eligible Measures Lists and Eligible Measures Worksheets are based on assumptions and are subject to change and the incentive amounts do not include HST or other applicable taxes. | [7 empty] | Note: The Eligible Measures Lists and Eligible Measures Worksheets are based on assumptions and are subject to change and the incentive amounts do not include HST or other applicable taxes. | [7 empty] | Note: The Eligible Measures Lists and Eligible Measures Worksheets are based on assumptions and are subject to change and the incentive amounts do not include HST or other applicable taxes. | [7 empty] | Note: The Eligible Measures Lists and Eligible Measures Worksheets are based on assumptions and are subject to change and the incentive amounts do not include HST or other applicable taxes. | [7 empty] | Note: The Eligible Measures Lists and Eligible Measures Worksheets are based on assumptions and are subject to change and the incentive amounts do not include HST or other applicable taxes. | [7 empty] | Note: The Eligible Measures Lists and Eligible Measures Worksheets are based on assumptions and are subject to change and the incentive amounts do not include HST or other applicable taxes. | [7 empty] | Note: The Eligible Measures Lists and Eligible Measures Worksheets are based on assumptions and are subject to change and the incentive amounts do not include HST or other applicable taxes. | [7 empty] | Note: The Eligible Measures Lists and Eligible Measures Worksheets are based on assumptions and are subject to change and the incentive amounts do not include HST or other applicable taxes. | [7 empty] | Note: The Eligible Measures Lists and Eligible Measures Worksheets are based on assumptions and are subject to change and the incentive amounts do not include HST or other applicable taxes. | [7 empty] | Note: The Eligible Measures Lists and Eligible Measures Worksheets are based on assumptions and are subject to change and the incentive amounts do not include HST or other applicable taxes. | [7 empty] | Note: The Eligible Measures Lists and Eligible Measures Worksheets are based on assumptions and are subject to change and the incentive amounts do not include HST or other applicable taxes. | [7 empty] | Note: The Eligible Measures Lists and Eligible Measures Worksheets are based on assumptions and are subject to change and the incentive amounts do not include HST or other applicable taxes. | [7 empty] | Note: The Eligible Measures Lists and Eligible Measures Worksheets are based on assumptions and are subject to change and the incentive amounts do not include HST or other applicable taxes. | [7 empty] | Note: The Eligible Measures Lists and Eligible Measures Worksheets are based on assumptions and are subject to change and the incentive amounts do not include HST or other applicable taxes. | [7 empty] | Note: The Eligible Measures Lists and Eligible Measures Worksheets are based on assumptions and are subject to change and the incentive amounts do not include HST or other applicable taxes. | [7 empty] | Note: The Eligible Measures Lists and Eligible Measures Worksheets are based on assumptions and are subject to change and the incentive amounts do not include HST or other applicable taxes. | [7 empty] | Note: The Eligible Measures Lists and Eligible Measures Worksheets are based on assumptions and are subject to change and the incentive amounts do not include HST or other applicable taxes. | [7 empty] | Note: The Eligible Measures Lists and Eligible Measures Worksheets are based on assumptions and are subject to change and the incentive amounts do not include HST or other applicable taxes. | [7 empty] | Note: The Eligible Measures Lists and Eligible Measures Worksheets are based on assumptions and are subject to change and the incentive amounts do not include HST or other applicable taxes. | [7 empty] | Note: The Eligible Measures Lists and Eligible Measures Worksheets are based on assumptions and are subject to change and the incentive amounts do not include HST or other applicable taxes. | [7 empty] | Note: The Eligible Measures Lists and Eligible Measures Worksheets are based on assumptions and are subject to change and the incentive amounts do not include HST or other applicable taxes. | [7 empty] | Note: The Eligible Measures Lists and Eligible Measures Worksheets are based on assumptions and are subject to change and the incentive amounts do not include HST or other applicable taxes. | [7 empty] | Note: The Eligible Measures Lists and Eligible Measures Worksheets are based on assumptions and are subject to change and the incentive amounts do not include HST or other applicable taxes. | [7 empty] | Note: The Eligible Measures Lists and Eligible Measures Worksheets are based on assumptions and are subject to change and the incentive amounts do not include HST or other applicable taxes. | [7 empty] | Note: The Eligible Measures Lists and Eligible Measures Worksheets are based on assumptions and are subject to change and the incentive amounts do not include HST or other applicable taxes. | [7 empty] | Note: The Eligible Measures Lists and Eligible Measures Worksheets are based on assumptions and are subject to change and the incentive amounts do not include HST or other applicable taxes. | [7 empty] | Note: The Eligible Measures Lists and Eligible Measures Worksheets are based on assumptions and are subject to change and the incentive amounts do not include HST or other applicable taxes. | [7 empty] | Note: The Eligible Measures Lists and Eligible Measures Worksheets are based on assumptions and are subject to change and the incentive amounts do not include HST or other applicable taxes. | [7 empty] | Note: The Eligible Measures Lists and Eligible Measures Worksheets are based on assumptions and are subject to change and the incentive amounts do not include HST or other applicable taxes. | [7 empty] | Note: The Eligible Measures Lists and Eligible Measures Worksheets are based on assumptions and are subject to change and the incentive amounts do not include HST or other applicable taxes. | [7 empty] | Note: The Eligible Measures Lists and Eligible Measures Worksheets are based on assumptions and are subject to change and the incentive amounts do not include HST or other applicable taxes. | [7 empty] | Note: The Eligible Measures Lists and Eligible Measures Worksheets are based on assumptions and are subject to change and the incentive amounts do not include HST or other applicable taxes. | [7 empty] | Note: The Eligible Measures Lists and Eligible Measures Worksheets are based on assumptions and are subject to change and the incentive amounts do not include HST or other applicable taxes. | [7 empty] | Note: The Eligible Measures Lists and Eligible Measures Worksheets are based on assumptions and are subject to change and the incentive amounts do not include HST or other applicable taxes. | [7 empty] | Note: The Eligible Measures Lists and Eligible Measures Worksheets are based on assumptions and are subject to change and the incentive amounts do not include HST or other applicable taxes. | [7 empty] | Note: The Eligible Measures Lists and Eligible Measures Worksheets are based on assumptions and are subject to change and the incentive amounts do not include HST or other applicable taxes. | [7 empty] | Note: The Eligible Measures Lists and Eligible Measures Worksheets are based on assumptions and are subject to change and the incentive amounts do not include HST or other applicable taxes. | [7 empty] | Note: The Eligible Measures Lists and Eligible Measures Worksheets are based on assumptions and are subject to change and the incentive amounts do not include HST or other applicable taxes. | [7 empty] | Note: The Eligible Measures Lists and Eligible Measures Worksheets are based on assumptions and are subject to change and the incentive amounts do not include HST or other applicable taxes. | [7 empty] | Note: The Eligible Measures Lists and Eligible Measures Worksheets are based on assumptions and are subject to change and the incentive amounts do not include HST or other applicable taxes. | [7 empty] | Note: The Eligible Measures Lists and Eligible Measures Worksheets are based on assumptions and are subject to change and the incentive amounts do not include HST or other applicable taxes. | [7 empty] | Note: The Eligible Measures Lists and Eligible Measures Worksheets are based on assumptions and are subject to change and the incentive amounts do not include HST or other applicable taxes. | [7 empty] | Note: The Eligible Measures Lists and Eligible Measures Worksheets are based on assumptions and are subject to change and the incentive amounts do not include HST or other applicable taxes. | [7 empty] | Note: The Eligible Measures Lists and Eligible Measures Worksheets are based on assumptions and are subject to change and the incentive amounts do not include HST or other applicable taxes. | [7 empty] | Note: The Eligible Measures Lists and Eligible Measures Worksheets are based on assumptions and are subject to change and the incentive amounts do not include HST or other applicable taxes. | [7 empty] | Note: The Eligible Measures Lists and Eligible Measures Worksheets are based on assumptions and are subject to change and the incentive amounts do not include HST or other applicable taxes. | [7 empty] | Note: The Eligible Measures Lists and Eligible Measures Worksheets are based on assumptions and are subject to change and the incentive amounts do not include HST or other applicable taxes. | [7 empty] | Note: The Eligible Measures Lists and Eligible Measures Worksheets are based on assumptions and are subject to change and the incentive amounts do not include HST or other applicable taxes. | [7 empty] | Note: The Eligible Measures Lists and Eligible Measures Worksheets are based on assumptions and are subject to change and the incentive amounts do not include HST or other applicable taxes. | [7 empty] | Note: The Eligible Measures Lists and Eligible Measures Worksheets are based on assumptions and are subject to change and the incentive amounts do not include HST or other applicable taxes. | [7 empty] | Note: The Eligible Measures Lists and Eligible Measures Worksheets are based on assumptions and are subject to change and the incentive amounts do not include HST or other applicable taxes. | [7 empty] | Note: The Eligible Measures Lists and Eligible Measures Worksheets are based on assumptions and are subject to change and the incentive amounts do not include HST or other applicable taxes. | [7 empty] | Note: The Eligible Measures Lists and Eligible Measures Worksheets are based on assumptions and are subject to change and the incentive amounts do not include HST or other applicable taxes. | [7 empty] | Note: The Eligible Measures Lists and Eligible Measures Worksheets are based on assumptions and are subject to change and the incentive amounts do not include HST or other applicable taxes. | [7 empty] | Note: The Eligible Measures Lists and Eligible Measures Worksheets are based on assumptions and are subject to change and the incentive amounts do not include HST or other applicable taxes. | [7 empty] | Note: The Eligible Measures Lists and Eligible Measures Worksheets are based on assumptions and are subject to change and the incentive amounts do not include HST or other applicable taxes. | [7 empty] | Note: The Eligible Measures Lists and Eligible Measures Worksheets are based on assumptions and are subject to change and the incentive amounts do not include HST or other applicable taxes. | [7 empty] | Note: The Eligible Measures Lists and Eligible Measures Worksheets are based on assumptions and are subject to change and the incentive amounts do not include HST or other applicable taxes. | [7 empty] | Note: The Eligible Measures Lists and Eligible Measures Worksheets are based on assumptions and are subject to change and the incentive amounts do not include HST or other applicable taxes. | [7 empty] | Note: The Eligible Measures Lists and Eligible Measures Worksheets are based on assumptions and are subject to change and the incentive amounts do not include HST or other applicable taxes. | [7 empty] | Note: The Eligible Measures Lists and Eligible Measures Worksheets are based on assumptions and are subject to change and the incentive amounts do not include HST or other applicable taxes. | [7 empty] | Note: The Eligible Measures Lists and Eligible Measures Worksheets are based on assumptions and are subject to change and the incentive amounts do not include HST or other applicable taxes. | [7 empty] | Note: The Eligible Measures Lists and Eligible Measures Worksheets are based on assumptions and are subject to change and the incentive amounts do not include HST or other applicable taxes. | [7 empty] | Note: The Eligible Measures Lists and Eligible Measures Worksheets are based on assumptions and are subject to change and the incentive amounts do not include HST or other applicable taxes. | [7 empty] | Note: The Eligible Measures Lists and Eligible Measures Worksheets are based on assumptions and are subject to change and the incentive amounts do not include HST or other applicable taxes. | [7 empty] | Note: The Eligible Measures Lists and Eligible Measures Worksheets are based on assumptions and are subject to change and the incentive amounts do not include HST or other applicable taxes. | [7 empty] | Note: The Eligible Measures Lists and Eligible Measures Worksheets are based on assumptions and are subject to change and the incentive amounts do not include HST or other applicable taxes. | [7 empty] | Note: The Eligible Measures Lists and Eligible Measures Worksheets are based on assumptions and are subject to change and the incentive amounts do not include HST or other applicable taxes. | [7 empty] | Note: The Eligible Measures Lists and Eligible Measures Worksheets are based on assumptions and are subject to change and the incentive amounts do not include HST or other applicable taxes. | [7 empty] | Note: The Eligible Measures Lists and Eligible Measures Worksheets are based on assumptions and are subject to change and the incentive amounts do not include HST or other applicable taxes. | [7 empty] | Note: The Eligible Measures Lists and Eligible Measures Worksheets are based on assumptions and are subject to change and the incentive amounts do not include HST or other applicable taxes. | [7 empty] | Note: The Eligible Measures Lists and Eligible Measures Worksheets are based on assumptions and are subject to change and the incentive amounts do not include HST or other applicable taxes. | [7 empty] | Note: The Eligible Measures Lists and Eligible Measures Worksheets are based on assumptions and are subject to change and the incentive amounts do not include HST or other applicable taxes. | [7 empty] | Note: The Eligible Measures Lists and Eligible Measures Worksheets are based on assumptions and are subject to change and the incentive amounts do not include HST or other applicable taxes. | [7 empty] | Note: The Eligible Measures Lists and Eligible Measures Worksheets are based on assumptions and are subject to change and the incentive amounts do not include HST or other applicable taxes. | [7 empty] | Note: The Eligible Measures Lists and Eligible Measures Worksheets are based on assumptions and are subject to change and the incentive amounts do not include HST or other applicable taxes. | [7 empty] | Note: The Eligible Measures Lists and Eligible Measures Worksheets are based on assumptions and are subject to change and the incentive amounts do not include HST or other applicable taxes. | [7 empty] | Note: The Eligible Measures Lists and Eligible Measures Worksheets are based on assumptions and are subject to change and the incentive amounts do not include HST or other applicable taxes. | [7 empty] | Note: The Eligible Measures Lists and Eligible Measures Worksheets are based on assumptions and are subject to change and the incentive amounts do not include HST or other applicable taxes. | [7 empty] | Note: The Eligible Measures Lists and Eligible Measures Worksheets are based on assumptions and are subject to change and the incentive amounts do not include HST or other applicable taxes. | [7 empty] | Note: The Eligible Measures Lists and Eligible Measures Worksheets are based on assumptions and are subject to change and the incentive amounts do not include HST or other applicable taxes. | [7 empty] | Note: The Eligible Measures Lists and Eligible Measures Worksheets are based on assumptions and are subject to change and the incentive amounts do not include HST or other applicable taxes. | [7 empty] | Note: The Eligible Measures Lists and Eligible Measures Worksheets are based on assumptions and are subject to change and the incentive amounts do not include HST or other applicable taxes. | [7 empty] | Note: The Eligible Measures Lists and Eligible Measures Worksheets are based on assumptions and are subject to change and the incentive amounts do not include HST or other applicable taxes. | [7 empty] | Note: The Eligible Measures Lists and Eligible Measures Worksheets are based on assumptions and are subject to change and the incentive amounts do not include HST or other applicable taxes. | [7 empty] | Note: The Eligible Measures Lists and Eligible Measures Worksheets are based on assumptions and are subject to change and the incentive amounts do not include HST or other applicable taxes. | [7 empty] | Note: The Eligible Measures Lists and Eligible Measures Worksheets are based on assumptions and are subject to change and the incentive amounts do not include HST or other applicable taxes. | [7 empty] | Note: The Eligible Measures Lists and Eligible Measures Worksheets are based on assumptions and are subject to change and the incentive amounts do not include HST or other applicable taxes. | [7 empty] | Note: The Eligible Measures Lists and Eligible Measures Worksheets are based on assumptions and are subject to change and the incentive amounts do not include HST or other applicable taxes. | [7 empty] | Note: The Eligible Measures Lists and Eligible Measures Worksheets are based on assumptions and are subject to change and the incentive amounts do not include HST or other applicable taxes. | [7 empty] | Note: The Eligible Measures Lists and Eligible Measures Worksheets are based on assumptions and are subject to change and the incentive amounts do not include HST or other applicable taxes. | [7 empty] | Note: The Eligible Measures Lists and Eligible Measures Worksheets are based on assumptions and are subject to change and the incentive amounts do not include HST or other applicable taxes. | [7 empty] | Note: The Eligible Measures Lists and Eligible Measures Worksheets are based on assumptions and are subject to change and the incentive amounts do not include HST or other applicable taxes. | [7 empty] | Note: The Eligible Measures Lists and Eligible Measures Worksheets are based on assumptions and are subject to change and the incentive amounts do not include HST or other applicable taxes. | [7 empty] | Note: The Eligible Measures Lists and Eligible Measures Worksheets are based on assumptions and are subject to change and the incentive amounts do not include HST or other applicable taxes. | [7 empty] | Note: The Eligible Measures Lists and Eligible Measures Worksheets are based on assumptions and are subject to change and the incentive amounts do not include HST or other applicable taxes. | [7 empty] | Note: The Eligible Measures Lists and Eligible Measures Worksheets are based on assumptions and are subject to change and the incentive amounts do not include HST or other applicable taxes. | [7 empty] | Note: The Eligible Measures Lists and Eligible Measures Worksheets are based on assumptions and are subject to change and the incentive amounts do not include HST or other applicable taxes. | [7 empty] | Note: The Eligible Measures Lists and Eligible Measures Worksheets are based on assumptions and are subject to change and the incentive amounts do not include HST or other applicable taxes. | [7 empty] | Note: The Eligible Measures Lists and Eligible Measures Worksheets are based on assumptions and are subject to change and the incentive amounts do not include HST or other applicable taxes. | [7 empty] | Note: The Eligible Measures Lists and Eligible Measures Worksheets are based on assumptions and are subject to change and the incentive amounts do not include HST or other applicable taxes. | [7 empty] | Note: The Eligible Measures Lists and Eligible Measures Worksheets are based on assumptions and are subject to change and the incentive amounts do not include HST or other applicable taxes. | [7 empty] | Note: The Eligible Measures Lists and Eligible Measures Worksheets are based on assumptions and are subject to change and the incentive amounts do not include HST or other applicable taxes. | [7 empty] | Note: The Eligible Measures Lists and Eligible Measures Worksheets are based on assumptions and are subject to change and the incentive amounts do not include HST or other applicable taxes. | [7 empty] | Note: The Eligible Measures Lists and Eligible Measures Worksheets are based on assumptions and are subject to change and the incentive amounts do not include HST or other applicable taxes. | [7 empty] | Note: The Eligible Measures Lists and Eligible Measures Worksheets are based on assumptions and are subject to change and the incentive amounts do not include HST or other applicable taxes. | [7 empty] | Note: The Eligible Measures Lists and Eligible Measures Worksheets are based on assumptions and are subject to change and the incentive amounts do not include HST or other applicable taxes. | [7 empty] | Note: The Eligible Measures Lists and Eligible Measures Worksheets are based on assumptions and are subject to change and the incentive amounts do not include HST or other applicable taxes. | [7 empty] | Note: The Eligible Measures Lists and Eligible Measures Worksheets are based on assumptions and are subject to change and the incentive amounts do not include HST or other applicable taxes. | [7 empty] | Note: The Eligible Measures Lists and Eligible Measures Worksheets are based on assumptions and are subject to change and the incentive amounts do not include HST or other applicable taxes. | [7 empty] | Note: The Eligible Measures Lists and Eligible Measures Worksheets are based on assumptions and are subject to change and the incentive amounts do not include HST or other applicable taxes. | [7 empty] | Note: The Eligible Measures Lists and Eligible Measures Worksheets are based on assumptions and are subject to change and the incentive amounts do not include HST or other applicable taxes. | [7 empty] | Note: The Eligible Measures Lists and Eligible Measures Worksheets are based on assumptions and are subject to change and the incentive amounts do not include HST or other applicable taxes. | [7 empty] | Note: The Eligible Measures Lists and Eligible Measures Worksheets are based on assumptions and are subject to change and the incentive amounts do not include HST or other applicable taxes. | [7 empty] | Note: The Eligible Measures Lists and Eligible Measures Worksheets are based on assumptions and are subject to change and the incentive amounts do not include HST or other applicable taxes. | [7 empty] | Note: The Eligible Measures Lists and Eligible Measures Worksheets are based on assumptions and are subject to change and the incentive amounts do not include HST or other applicable taxes. | [7 empty] | Note: The Eligible Measures Lists and Eligible Measures Worksheets are based on assumptions and are subject to change and the incentive amounts do not include HST or other applicable taxes. | [7 empty] | Note: The Eligible Measures Lists and Eligible Measures Worksheets are based on assumptions and are subject to change and the incentive amounts do not include HST or other applicable taxes. | [7 empty] | Note: The Eligible Measures Lists and Eligible Measures Worksheets are based on assumptions and are subject to change and the incentive amounts do not include HST or other applicable taxes. | [7 empty] | Note: The Eligible Measures Lists and Eligible Measures Worksheets are based on assumptions and are subject to change and the incentive amounts do not include HST or other applicable taxes. | [7 empty] | Note: The Eligible Measures Lists and Eligible Measures Worksheets are based on assumptions and are subject to change and the incentive amounts do not include HST or other applicable taxes. | [7 empty] | Note: The Eligible Measures Lists and Eligible Measures Worksheets are based on assumptions and are subject to change and the incentive amounts do not include HST or other applicable taxes. | [7 empty] | Note: The Eligible Measures Lists and Eligible Measures Worksheets are based on assumptions and are subject to change and the incentive amounts do not include HST or other applicable taxes. | [7 empty] | Note: The Eligible Measures Lists and Eligible Measures Worksheets are based on assumptions and are subject to change and the incentive amounts do not include HST or other applicable taxes. | [7 empty] | Note: The Eligible Measures Lists and Eligible Measures Worksheets are based on assumptions and are subject to change and the incentive amounts do not include HST or other applicable taxes. | [7 empty] | Note: The Eligible Measures Lists and Eligible Measures Worksheets are based on assumptions and are subject to change and the incentive amounts do not include HST or other applicable taxes. | [7 empty] | Note: The Eligible Measures Lists and Eligible Measures Worksheets are based on assumptions and are subject to change and the incentive amounts do not include HST or other applicable taxes. | [7 empty] | Note: The Eligible Measures Lists and Eligible Measures Worksheets are based on assumptions and are subject to change and the incentive amounts do not include HST or other applicable taxes. | [7 empty] | Note: The Eligible Measures Lists and Eligible Measures Worksheets are based on assumptions and are subject to change and the incentive amounts do not include HST or other applicable taxes. | [7 empty] | Note: The Eligible Measures Lists and Eligible Measures Worksheets are based on assumptions and are subject to change and the incentive amounts do not include HST or other applicable taxes. | [7 empty] | Note: The Eligible Measures Lists and Eligible Measures Worksheets are based on assumptions and are subject to change and the incentive amounts do not include HST or other applicable taxes. | [7 empty] | Note: The Eligible Measures Lists and Eligible Measures Worksheets are based on assumptions and are subject to change and the incentive amounts do not include HST or other applicable taxes. | [7 empty] | Note: The Eligible Measures Lists and Eligible Measures Worksheets are based on assumptions and are subject to change and the incentive amounts do not include HST or other applicable taxes. | [7 empty] | Note: The Eligible Measures Lists and Eligible Measures Worksheets are based on assumptions and are subject to change and the incentive amounts do not include HST or other applicable taxes. | [7 empty] | Note: The Eligible Measures Lists and Eligible Measures Worksheets are based on assumptions and are subject to change and the incentive amounts do not include HST or other applicable taxes. | [7 empty] | Note: The Eligible Measures Lists and Eligible Measures Worksheets are based on assumptions and are subject to change and the incentive amounts do not include HST or other applicable taxes. | [7 empty] | Note: The Eligible Measures Lists and Eligible Measures Worksheets are based on assumptions and are subject to change and the incentive amounts do not include HST or other applicable taxes. | [7 empty] | Note: The Eligible Measures Lists and Eligible Measures Worksheets are based on assumptions and are subject to change and the incentive amounts do not include HST or other applicable taxes. | [7 empty] | Note: The Eligible Measures Lists and Eligible Measures Worksheets are based on assumptions and are subject to change and the incentive amounts do not include HST or other applicable taxes. | [7 empty] | Note: The Eligible Measures Lists and Eligible Measures Worksheets are based on assumptions and are subject to change and the incentive amounts do not include HST or other applicable taxes. | [7 empty] | Note: The Eligible Measures Lists and Eligible Measures Worksheets are based on assumptions and are subject to change and the incentive amounts do not include HST or other applicable taxes. | [7 empty] | Note: The Eligible Measures Lists and Eligible Measures Worksheets are based on assumptions and are subject to change and the incentive amounts do not include HST or other applicable taxes. | [7 empty] | Note: The Eligible Measures Lists and Eligible Measures Worksheets are based on assumptions and are subject to change and the incentive amounts do not include HST or other applicable taxes. | [7 empty] | Note: The Eligible Measures Lists and Eligible Measures Worksheets are based on assumptions and are subject to change and the incentive amounts do not include HST or other applicable taxes. | [7 empty] | Note: The Eligible Measures Lists and Eligible Measures Worksheets are based on assumptions and are subject to change and the incentive amounts do not include HST or other applicable taxes. | [7 empty] | Note: The Eligible Measures Lists and Eligible Measures Worksheets are based on assumptions and are subject to change and the incentive amounts do not include HST or other applicable taxes. | [7 empty] | Note: The Eligible Measures Lists and Eligible Measures Worksheets are based on assumptions and are subject to change and the incentive amounts do not include HST or other applicable taxes. | [7 empty] | Note: The Eligible Measures Lists and Eligible Measures Worksheets are based on assumptions and are subject to change and the incentive amounts do not include HST or other applicable taxes. | [7 empty] | Note: The Eligible Measures Lists and Eligible Measures Worksheets are based on assumptions and are subject to change and the incentive amounts do not include HST or other applicable taxes. | [7 empty] | Note: The Eligible Measures Lists and Eligible Measures Worksheets are based on assumptions and are subject to change and the incentive amounts do not include HST or other applicable taxes. | [7 empty] | Note: The Eligible Measures Lists and Eligible Measures Worksheets are based on assumptions and are subject to change and the incentive amounts do not include HST or other applicable taxes. | [7 empty] | Note: The Eligible Measures Lists and Eligible Measures Worksheets are based on assumptions and are subject to change and the incentive amounts do not include HST or other applicable taxes. | [7 empty] | Note: The Eligible Measures Lists and Eligible Measures Worksheets are based on assumptions and are subject to change and the incentive amounts do not include HST or other applicable taxes. | [7 empty] | Note: The Eligible Measures Lists and Eligible Measures Worksheets are based on assumptions and are subject to change and the incentive amounts do not include HST or other applicable taxes. | [7 empty] | Note: The Eligible Measures Lists and Eligible Measures Worksheets are based on assumptions and are subject to change and the incentive amounts do not include HST or other applicable taxes. | [7 empty] | Note: The Eligible Measures Lists and Eligible Measures Worksheets are based on assumptions and are subject to change and the incentive amounts do not include HST or other applicable taxes. | [7 empty] | Note: The Eligible Measures Lists and Eligible Measures Worksheets are based on assumptions and are subject to change and the incentive amounts do not include HST or other applicable taxes. | [7 empty] | Note: The Eligible Measures Lists and Eligible Measures Worksheets are based on assumptions and are subject to change and the incentive amounts do not include HST or other applicable taxes. | [7 empty] | Note: The Eligible Measures Lists and Eligible Measures Worksheets are based on assumptions and are subject to change and the incentive amounts do not include HST or other applicable taxes. | [7 empty] | Note: The Eligible Measures Lists and Eligible Measures Worksheets are based on assumptions and are subject to change and the incentive amounts do not include HST or other applicable taxes. | [7 empty] | Note: The Eligible Measures Lists and Eligible Measures Worksheets are based on assumptions and are subject to change and the incentive amounts do not include HST or other applicable taxes. | [7 empty] | Note: The Eligible Measures Lists and Eligible Measures Worksheets are based on assumptions and are subject to change and the incentive amounts do not include HST or other applicable taxes. | [7 empty] | Note: The Eligible Measures Lists and Eligible Measures Worksheets are based on assumptions and are subject to change and the incentive amounts do not include HST or other applicable taxes. | [7 empty] | Note: The Eligible Measures Lists and Eligible Measures Worksheets are based on assumptions and are subject to change and the incentive amounts do not include HST or other applicable taxes. | [7 empty] | Note: The Eligible Measures Lists and Eligible Measures Worksheets are based on assumptions and are subject to change and the incentive amounts do not include HST or other applicable taxes. | [7 empty] | Note: The Eligible Measures Lists and Eligible Measures Worksheets are based on assumptions and are subject to change and the incentive amounts do not include HST or other applicable taxes. | [7 empty] | Note: The Eligible Measures Lists and Eligible Measures Worksheets are based on assumptions and are subject to change and the incentive amounts do not include HST or other applicable taxes. | [7 empty] | Note: The Eligible Measures Lists and Eligible Measures Worksheets are based on assumptions and are subject to change and the incentive amounts do not include HST or other applicable taxes. | [7 empty] | Note: The Eligible Measures Lists and Eligible Measures Worksheets are based on assumptions and are subject to change and the incentive amounts do not include HST or other applicable taxes. | [7 empty] | Note: The Eligible Measures Lists and Eligible Measures Worksheets are based on assumptions and are subject to change and the incentive amounts do not include HST or other applicable taxes. | [7 empty] | Note: The Eligible Measures Lists and Eligible Measures Worksheets are based on assumptions and are subject to change and the incentive amounts do not include HST or other applicable taxes. | [7 empty] | Note: The Eligible Measures Lists and Eligible Measures Worksheets are based on assumptions and are subject to change and the incentive amounts do not include HST or other applicable taxes. | [7 empty] | Note: The Eligible Measures Lists and Eligible Measures Worksheets are based on assumptions and are subject to change and the incentive amounts do not include HST or other applicable taxes. | [7 empty] | Note: The Eligible Measures Lists and Eligible Measures Worksheets are based on assumptions and are subject to change and the incentive amounts do not include HST or other applicable taxes. | [7 empty] | Note: The Eligible Measures Lists and Eligible Measures Worksheets are based on assumptions and are subject to change and the incentive amounts do not include HST or other applicable taxes. | [7 empty] | Note: The Eligible Measures Lists and Eligible Measures Worksheets are based on assumptions and are subject to change and the incentive amounts do not include HST or other applicable taxes. | [7 empty] | Note: The Eligible Measures Lists and Eligible Measures Worksheets are based on assumptions and are subject to change and the incentive amounts do not include HST or other applicable taxes. | [7 empty] | Note: The Eligible Measures Lists and Eligible Measures Worksheets are based on assumptions and are subject to change and the incentive amounts do not include HST or other applicable taxes. | [7 empty] | Note: The Eligible Measures Lists and Eligible Measures Worksheets are based on assumptions and are subject to change and the incentive amounts do not include HST or other applicable taxes. | [7 empty] | Note: The Eligible Measures Lists and Eligible Measures Worksheets are based on assumptions and are subject to change and the incentive amounts do not include HST or other applicable taxes. | [7 empty] | Note: The Eligible Measures Lists and Eligible Measures Worksheets are based on assumptions and are subject to change and the incentive amounts do not include HST or other applicable taxes. | [7 empty] | Note: The Eligible Measures Lists and Eligible Measures Worksheets are based on assumptions and are subject to change and the incentive amounts do not include HST or other applicable taxes. | [7 empty] | Note: The Eligible Measures Lists and Eligible Measures Worksheets are based on assumptions and are subject to change and the incentive amounts do not include HST or other applicable taxes. | [7 empty] | Note: The Eligible Measures Lists and Eligible Measures Worksheets are based on assumptions and are subject to change and the incentive amounts do not include HST or other applicable taxes. | [7 empty] | Note: The Eligible Measures Lists and Eligible Measures Worksheets are based on assumptions and are subject to change and the incentive amounts do not include HST or other applicable taxes. | [7 empty] | Note: The Eligible Measures Lists and Eligible Measures Worksheets are based on assumptions and are subject to change and the incentive amounts do not include HST or other applicable taxes. | [7 empty] | Note: The Eligible Measures Lists and Eligible Measures Worksheets are based on assumptions and are subject to change and the incentive amounts do not include HST or other applicable taxes. | [7 empty] | Note: The Eligible Measures Lists and Eligible Measures Worksheets are based on assumptions and are subject to change and the incentive amounts do not include HST or other applicable taxes. | [7 empty] | Note: The Eligible Measures Lists and Eligible Measures Worksheets are based on assumptions and are subject to change and the incentive amounts do not include HST or other applicable taxes. | [7 empty] | Note: The Eligible Measures Lists and Eligible Measures Worksheets are based on assumptions and are subject to change and the incentive amounts do not include HST or other applicable taxes. | [7 empty] | Note: The Eligible Measures Lists and Eligible Measures Worksheets are based on assumptions and are subject to change and the incentive amounts do not include HST or other applicable taxes. | [7 empty] | Note: The Eligible Measures Lists and Eligible Measures Worksheets are based on assumptions and are subject to change and the incentive amounts do not include HST or other applicable taxes. | [7 empty] | Note: The Eligible Measures Lists and Eligible Measures Worksheets are based on assumptions and are subject to change and the incentive amounts do not include HST or other applicable taxes. | [7 empty] | Note: The Eligible Measures Lists and Eligible Measures Worksheets are based on assumptions and are subject to change and the incentive amounts do not include HST or other applicable taxes. | [7 empty] | Note: The Eligible Measures Lists and Eligible Measures Worksheets are based on assumptions and are subject to change and the incentive amounts do not include HST or other applicable taxes. | [7 empty] | Note: The Eligible Measures Lists and Eligible Measures Worksheets are based on assumptions and are subject to change and the incentive amounts do not include HST or other applicable taxes. | [7 empty] | Note: The Eligible Measures Lists and Eligible Measures Worksheets are based on assumptions and are subject to change and the incentive amounts do not include HST or other applicable taxes. | [7 empty] | Note: The Eligible Measures Lists and Eligible Measures Worksheets are based on assumptions and are subject to change and the incentive amounts do not include HST or other applicable taxes. | [7 empty] | Note: The Eligible Measures Lists and Eligible Measures Worksheets are based on assumptions and are subject to change and the incentive amounts do not include HST or other applicable taxes. | [7 empty] | Note: The Eligible Measures Lists and Eligible Measures Worksheets are based on assumptions and are subject to change and the incentive amounts do not include HST or other applicable taxes. | [7 empty] | Note: The Eligible Measures Lists and Eligible Measures Worksheets are based on assumptions and are subject to change and the incentive amounts do not include HST or other applicable taxes. | [7 empty] | Note: The Eligible Measures Lists and Eligible Measures Worksheets are based on assumptions and are subject to change and the incentive amounts do not include HST or other applicable taxes. | [7 empty] | Note: The Eligible Measures Lists and Eligible Measures Worksheets are based on assumptions and are subject to change and the incentive amounts do not include HST or other applicable taxes. | [7 empty] | Note: The Eligible Measures Lists and Eligible Measures Worksheets are based on assumptions and are subject to change and the incentive amounts do not include HST or other applicable taxes. | [7 empty] | Note: The Eligible Measures Lists and Eligible Measures Worksheets are based on assumptions and are subject to change and the incentive amounts do not include HST or other applicable taxes. | [7 empty] | Note: The Eligible Measures Lists and Eligible Measures Worksheets are based on assumptions and are subject to change and the incentive amounts do not include HST or other applicable taxes. | [7 empty] | Note: The Eligible Measures Lists and Eligible Measures Worksheets are based on assumptions and are subject to change and the incentive amounts do not include HST or other applicable taxes. | [7 empty] | Note: The Eligible Measures Lists and Eligible Measures Worksheets are based on assumptions and are subject to change and the incentive amounts do not include HST or other applicable taxes. | [7 empty] | Note: The Eligible Measures Lists and Eligible Measures Worksheets are based on assumptions and are subject to change and the incentive amounts do not include HST or other applicable taxes.
NRCan compliant product list is available here. |  | Searchable product list ¦ Natural Resources Canada
Note: The Eligible Measures Lists and Eligible Measures Worksheets are based on assumptions and are subject to change and the incentive amounts do not include HST or other applicable taxes.
|  |  | TOTAL PARTICIPANT INCENTIVE REQUESTED: |  |  |  | 0
PROJECT COST BREAKDOWN
Costs which are eligible to be included in determining applicable Participant Incentives must be costs of 3rd party suppliers directly related to the procurement and implementation of the Eligible Measures and are limited to the following:
1. Estimated costs of the equipment purchased and installed | [6 empty] | 0
2. Estimated costs of labour for the installation of the equipment by suppliers | [6 empty] | 0
3. Estimated costs to dispose of or decommission the replaced equipment | [6 empty] | 0
TOTAL ELIGIBLE COSTS FOR THE PROJECT: | [6 empty] | 0
For certainty, costs which are not eligible to be included in Eligible Costs include:
(i) any costs that are not third party costs or that are internal costs of the Participant, including costs of the Participant’s labour, service, administration or overhead;
(ii) financing costs of the Participant;
(iii) related insurance costs of the Participant;
(iv) costs associated with post-installation maintenance or service contracts;
(v) costs of spare parts, spare equipment or other inventories;
(vi) purchase or lease of tools for installation of equipment;
(vii) HST; or
(viii) a portion of the costs of Eligible Measures that have been or will be received from financial incentives generally funded by energy ratepayers or tax payers in the Province of Ontario
1. Total Calculated Participant Incentive | [6 empty] | 0
2. Maximum Allowable Participant Incentive (50% of Total Eligible Costs for the Project) | [6 empty] | 0
3. Estimated Participant Incentive Amount (based on lesser of 50% of Total Eligible Costs for the Project or Total Calculated Participant Incentive) | [6 empty] | 0
Name of Applicant:
Company Name:
Building Address:

## Version Control (hidden)
FALSE | 2
Month | June
Day | 30
Year | 2026
Make sure to update the version number on the footer as there is no Excel function that can currently do this automatically

## Revision History (hidden)
Version Number | Date | Details
1 | 2025-01-01 | eDSM Framework Release
2 | 2026-06-30 | eDSM Framework Spring changes 2026

## Accessibility Disclaimer
This is a locked, fillable form and not all of the content in this document may be captured by a screen-reading device. If you require additional assistance to complete and submit this form, please contact retrofit@ieso.ca